## instructions
General Instructions
The ENGAGE/CD-LINKS data template is structured in a modular way by defining variable categories on the "variable_definitions" tab. An overview of the categories is provided on the "variable_categories" tab. The categories allow to identify those variables from the full set that can be reported by a particular model by only ticking the relevant categories in the category filter on the "variable_definitions" tab. For example, for an energy-only model that accounts only for CO2 emissions, the categories "emissions (non-CO2)" and many land related variables (e.g., "agriculture", "forestry", "land cover") can be unselected from the categories to show only the relevant set of variables.
We understand that time and/or resource constraints can make completion of data requests difficult. In case of time constraints for providing scenario data to this call, please take into account the ranking of importance (Tier 1/2). The Tier 1 variables define a core set of information that must be supplied so that a scenario can be assessed in a meaningful way. Tier 2 variables are particularly important for enabling more specific analyses in various work packages as well as link national and global pathways in CD-LINKS. Please note that this is a preliminary allocation which may change through the process, i.e. some variables might be used in more work packages than indicated while others may end up not being used at all.
Due to the number of modeling teams and the amount of data collected, we will be unable to process any data templates that do not comply with the following instructions:
1. You must report data for 2010, 2020, 2030, etc. We can also accept data for intermediate future years (e.g., 2035), but note that these may not be taken into account in the analysis, because of lack of comparability between scenarios. You should also provide data for a base year, if your base year is not 2010.
2. Do not change any variable names or add any new variable names as these will not be accepted by the automated database system that the template should be submitted to.
3. If your model has global coverage, please submit a global data set with the region identifier "World" (capitalization is important) in addition to your native model regions.
4. Please submit all time-series data for all regions and scenarios on either a single "data" worksheet or, e.g. if you exceed the Excel row limitation, use multiple sheets which have to start with "data" (e.g., "data2", "data3"). There are many fields that a model may not produce, for example, only a subset of models break out offshore wind. In this case, do not fill in the row with a zero, but either write "N/A" into the field or do not include the variable in your submission at all.
Data should be submitted to the following database which requires regristration prior to submission:
ENGAGE Scenario Explorer | https://data.ene.iiasa.ac.at/navigate
If you have questions or comments about the template, please contact Volker Krey (krey@iiasa.ac.at), Bas van Ruijven (vruijven@iiasa.ac.at), and Jessica Strefler (strefler@pik-potsdam.de). If possible, please send your questions to all three at once.
Tab | Notes/Instructions
variable_categories | This tab contains a list of variables by different categories and the Tier levels that should be used when prioritizing the submission of information. In addition, there are several columns that allows selecting those variables that are relevant for specific analyses (e.g., air pollution/health assessment by linking to GAINS, LCA assessment of the power sector, energy access assessment).
variable_definitions | This tab provides definitions and reporting conventions for each variable in the data template. A two-tiered approach has been used to rank variables by importance: Tier 0 includes variables eliciting techno-economic input assumptions, Tier 1 within each variable category includes important variables that define the minimum set of information that needs to be covered by a scenario so that basic indicators can be constructed and specific analyses such as the GAINS linkage or the LCA analysis can be run. Tier 2 includes variables that are considered important for further in depth analyses (e.g., co-benefits of climate mitigation), but which are not absolutely essential to do the agreed upon analyses. Note that variables included in the template are based on the CD-LINKS fasttrack template with additions for the sustainable development and effort sharing analysis.
data | On this tab (currently empty beyond the header row) you provide numerical scenario results as time series. Data should be reported for each region in your model and each scenario you are submitting. The order of variables is completely arbitrary on this tab, but please be sure to fill in the model, region, and scenario for each item on this tab. It is important that the same spelling and capitalization of model and region names are used as in the model registration form that was submitted prior to submitting scenario data. There may be categories of data that are not available in your model, please mark these rows with N/A or omit the variables altogether. Please fill in data for any historical years included in your model. For example, if the base year is 2004, you should add a column for 2004.
comments | On this tab, you should fill in any information you think is necessary for understanding your scenario data. In particular, if you have to deviate from the variable definition provided, you should note your definition here. For example, if your model uses a different sectoral aggregations than the ones described on the variable definitions tab, please document these deviations by including a comment for this specific variable. Another example relates to describing your method of converting to the specified monetary units as this often introduces non-comparable values. For example, which year’s market exchange rates, which country’s deflators in the intervening period from which source was used. For the reporting of techno-economic variables, iIf you choose to report technology specific variables (thank you!), please document which technologies are assigned to Technology Variable¦SE output¦PE input¦1,...N.

## variable_categories
category | # | Analysis | # | description
agriculture | 42 | GAINS | 269 | full set of variables for linkage to GAINS (note that many of them are Tier 2 and thus not absolutely necessary)
carbon sequestration | 25 | LCA | 88 | variables to run lifecycle assessment for electricity generation technologies)
climate | 21 | Food security | 11 | minimum set for food security assessment (note that an extended variable set is still under discussion)
demography | 4 | Biodiversity
economy | 16 | Energy access | 11 | variables to run cooking energy access analysis
emissions (CO2) | 23 | Investment | 99 | variables to support comparative investment analysis across different sustainability dimensions
emissions (diagnostics) | 11
emissions (non-CO2) | 73
employment | 9 | Tier | # | description
energy (capacity) | 123 | 0 | 119 | input parameter assumptions, mostly for energy supply technologies
energy (final) | 99 | 1 | 382 | most important set of variables, prioritize reporting of these in case of limitations for providing data
energy (price) | 13 | 2 | 621 | more detailed set of variables, move to reporting of these once higher Tier varibales have been reported
energy (primary) | 58
energy (secondary) | 87 | Total
energy (service) | 20
energy (trade) | 11
energy access | 6
food | 6
forestry | 7
government | 7
health | 2
household | 5
industry | 5
investment | 65
land cover | 15
policy | 1
resilience/risk | 5
techno-economic | 119
trade | 15
water | 18
water (agriculture) | 12
water (energy) | 188
effort sharing | 11
total

## variable_definitions
Tier | Category | GAINS | LCA | Energy access | Investment | Variable | Unit | Definition | old variable or unit name
1 | agriculture |  |  |  | investment | Agricultural Demand | million t DM/yr | total demand for food, non-food and feed products (crops and livestock) and bioenergy crops (1st & 2nd generation)
1 | agriculture |  |  |  | investment | Agricultural Demand¦Energy | million t DM/yr | agricultural demand level for all bioenergy (consumption, not production)
1 | agriculture |  |  |  | investment | Agricultural Demand¦Energy¦Crops | million t DM/yr | demand for modern primary energy crops (1st and 2nd generation)
1 | agriculture |  |  |  | investment | Agricultural Demand¦Non-Energy | million t DM/yr | total demand for food, non-food and feed products (crops and livestock)
1 | agriculture |  |  |  | investment | Agricultural Demand¦Non-Energy¦Crops | million t DM/yr | total demand for food, non-food and feed products (crops)
1 | agriculture |  |  |  | investment | Agricultural Production | million t DM/yr | total production of food, non-food and feed products (crops and livestock) and bioenergy crops (1st & 2nd generation)
1 | agriculture |  |  |  | investment | Agricultural Production¦Energy | million t DM/yr | total bioenergy-related agricultural production (including waste and residues)
1 | agriculture |  |  |  | investment | Agricultural Production¦Energy¦Crops | million t DM/yr | production for modern primary energy crops (1st and 2nd generation)
1 | agriculture |  |  |  | investment | Agricultural Production¦Non-Energy | million t DM/yr | total production for food, non-food and feed products (crops and livestock)
1 | agriculture |  |  |  |  | Fertilizer Use¦Nitrogen | Tg N/yr | total nitrogen fertilizer use
1 | agriculture |  |  |  |  | Fertilizer Use¦Phosphorus | Tg P/yr | total phosphorus fertilizer use
1 | agriculture |  |  |  |  | Price¦Agriculture¦Corn¦Index | Index (2020 = 1) | price index of corn | old unit Index (2005 = 1)
1 | agriculture |  |  |  |  | Price¦Agriculture¦Non-Energy Crops and Livestock¦Index | Index (2020 = 1) | weighted average price index of non-energy crops and livestock products | old unit Index (2005 = 1)
1 | agriculture |  |  |  |  | Price¦Agriculture¦Non-Energy Crops¦Index | Index (2020 = 1) | weighted average price index of non-energy crops | old unit Index (2005 = 1)
1 | agriculture |  |  |  |  | Price¦Agriculture¦Soybean¦Index | Index (2020 = 1) | price index of soybean | old unit Index (2005 = 1)
1 | agriculture |  |  |  |  | Price¦Agriculture¦Wheat¦Index | Index (2020 = 1) | price index of wheat | old unit Index (2005 = 1)
1 | agriculture |  |  |  |  | Fertilizer¦Nitrogen¦Intensity | t N/ha/yr | nitrogen fertilizer inputs in tonnes per hectare per year (or similar)
1 | agriculture |  |  |  |  | Fertilizer¦Phosphorus¦Intensity | t P/ha/yr | phosphorus fertilizer inputs in tonnes per hectare per year (or similar)
2 | agriculture |  |  |  |  | Agricultural Demand¦Energy¦Crops¦1st generation | million t DM/yr | demand for modern primary 1st generation energy crops
2 | agriculture |  |  |  |  | Agricultural Demand¦Energy¦Crops¦2nd generation | million t DM/yr | demand for modern primary 2nd generation energy crops
2 | agriculture |  |  |  | investment | Agricultural Demand¦Energy¦Residues | million t DM/yr | demand of agricultural residues for modern bioenergy production
2 | agriculture |  |  |  |  | Agricultural Demand¦Non-Energy¦Crops¦Feed | million t DM/yr | total demand for feed (crops)
2 | agriculture |  |  |  |  | Agricultural Demand¦Non-Energy¦Crops¦Food | million t DM/yr | total demand for food (crops)
2 | agriculture |  |  |  |  | Agricultural Demand¦Non-Energy¦Crops¦Other | million t DM/yr | total demand for non-food and non-feed (crops)
2 | agriculture |  |  |  | investment | Agricultural Demand¦Non-Energy¦Livestock | million t DM/yr | total demand for livestock products
2 | agriculture |  |  |  |  | Agricultural Demand¦Non-Energy¦Livestock¦Food | million t DM/yr | total demand for food livestock products
2 | agriculture |  |  |  |  | Agricultural Demand¦Non-Energy¦Livestock¦Other | million t DM/yr | total demand for non-food livestock products
2 | agriculture |  |  |  |  | Agricultural Production¦Energy¦Crops¦1st generation | million t DM/yr | production for modern primary 1st generation energy crops
2 | agriculture |  |  |  |  | Agricultural Production¦Energy¦Crops¦2nd generation | million t DM/yr | production for modern primary 2nd generation energy crops
2 | agriculture |  |  |  | investment | Agricultural Production¦Energy¦Residues | million t DM/yr | production of agricultural residues for modern bioenergy production
2 | agriculture |  |  |  | investment | Agricultural Production¦Non-Energy¦Crops | million t DM/yr | total production for food, non-food and feed products (crops)
2 | agriculture |  |  |  |  | Agricultural Production¦Non-Energy¦Crops¦Feed | million t DM/yr | total production for feed (crops)
2 | agriculture |  |  |  |  | Agricultural Production¦Non-Energy¦Crops¦Food | million t DM/yr | total production for food (crops)
2 | agriculture |  |  |  |  | Agricultural Production¦Non-Energy¦Crops¦Other | million t DM/yr | total production for non-food and non-feed (crops)
2 | agriculture |  |  |  | investment | Agricultural Production¦Non-Energy¦Livestock | million t DM/yr | total production for livestock products
2 | agriculture |  |  |  |  | Agricultural Production¦Non-Energy¦Livestock¦Food | million t DM/yr | total production for food livestock products
2 | agriculture |  |  |  |  | Agricultural Production¦Non-Energy¦Livestock¦Other | million t DM/yr | total production for non-food livestock products
2 | agriculture |  |  |  |  | Fertilizer Use¦Potassium | Tg K2O/yr | total potassium fertilizer use
2 | agriculture |  |  |  |  | Yield¦Cereal | t DM/ha/yr | yield of cereal production per until of area (used here as repreentative crop to measure yield assumptions)
2 | agriculture |  |  |  |  | Yield¦Oilcrops | t DM/ha/yr | aggregated yield of Oilcrops (e.g. soybean, rapeseed, groundnut, sunflower, oilpalm)
2 | agriculture |  |  |  |  | Yield¦Sugarcrops | t DM/ha/yr | aggregated yield of Sugarcrops (e.g. sugarbeet, sugarcane)
2 | agriculture |  |  |  |  | Fertilizer¦Potassium¦Intensity | t K20/ha/yr | potassium fertilizer inputs in tonnes per hectare per year (or similar)
1 | carbon management |  |  |  |  | Carbon Capture | Mt CO2/yr | total carbon dioxide emissions captured, i.e. captured CO2 stream from bioenergy use, fossil fuel use, industrial processes, and direct air capture; should be reported as positive numbers
1 | carbon management |  |  |  |  | Carbon Capture¦Biomass | Mt CO2/yr | total carbon dioxide emissions captured from bioenergy use, should be reported as positive numbers
1 | carbon management |  |  |  |  | Carbon Capture¦Fossil | Mt CO2/yr | total carbon dioxide emissions captured from fossil fuel use, should be reported as positive numbers
1 | carbon management |  |  |  |  | Carbon Capture¦Electricity | Mt CO2/yr | total carbon dioxide emissions captured from hydrogen or synthetic fuel use, should be reported as positive numbers
2 | carbon management |  |  |  |  | Carbon Capture¦Industry | Mt CO2/yr | total carbon dioxide emissions captured from industrial energy use, should be reported as positive numbers
2 | carbon management |  |  |  |  | Carbon Capture¦Industry¦Biomass | Mt CO2/yr | total carbon dioxide emissions from biomass captured in industry sector
2 | carbon management |  |  |  |  | Carbon Capture¦Industry¦Fossil | Mt CO2/yr | total carbon dioxide emissions from fossil fuel use captured in industry sector
2 | carbon management |  |  |  |  | Carbon Capture¦Industry¦Electricity | Mt CO2/yr | total carbon dioxide emissions from hydrogen or synthetic fuel use captured in industry sector
1 | carbon management |  |  |  |  | Carbon Capture¦Industrial Processes | Mt CO2/yr | total carbon dioxide emissions captured from industrial processes (e.g., cement production, but not from fossil fuel burning) use, should be reported as positive numbers
2 | carbon management |  |  |  |  | Carbon Capture¦Biomass¦Energy¦Demand¦Industry | Mt CO2/yr | total carbon dioxide emissions captured from bioenergy use in industry (IPCC category 1A2), should be reported as positive numbers
2 | carbon management |  |  |  |  | Carbon Capture¦Biomass¦Energy¦Supply | Mt CO2/yr | total carbon dioxide emissions captured from bioenergy use, should be reported as positive numbers
2 | carbon management |  |  |  |  | Carbon Capture¦Biomass¦Energy¦Supply¦Electricity | Mt CO2/yr | total carbon dioxide emissions captured from bioenergy use in electricity production (part of IPCC category 1A1a), should be reported as positive numbers
2 | carbon management |  |  |  |  | Carbon Capture¦Biomass¦Energy¦Supply¦Gases | Mt CO2/yr | total carbon dioxide emissions captured from bioenergy use in gaseous fuel production, excl. hydrogen (part of IPCC category 1A), should be reported as positive numbers
2 | carbon management |  |  |  |  | Carbon Capture¦Biomass¦Energy¦Supply¦Hydrogen | Mt CO2/yr | total carbon dioxide emissions captured from bioenergy use in hydrogen production (part of IPCC category 1A), should be reported as positive numbers
2 | carbon management |  |  |  |  | Carbon Capture¦Biomass¦Energy¦Supply¦Liquids | Mt CO2/yr | total carbon dioxide emissions captured from bioenergy use in liquid fuel production (part of IPCC category 1A), should be reported as positive numbers
2 | carbon management |  |  |  |  | Carbon Capture¦Biomass¦Energy¦Supply¦Other | Mt CO2/yr | total carbon dioxide emissions captured from bioenergy use in other energy supply (part of IPCC category 1A), should be reported as positive numbers
2 | carbon management |  |  |  |  | Carbon Capture¦Fossil¦Energy¦Demand¦Industry | Mt CO2/yr | total carbon dioxide emissions captured from fossil fuel use in industry (IPCC category 1A2), should be reported as positive numbers
2 | carbon management |  |  |  |  | Carbon Capture¦Fossil¦Energy¦Supply | Mt CO2/yr | total carbon dioxide emissions captured from fossil fuel use in energy supply (IPCC category 1A), should be reported as positive numbers
2 | carbon management |  |  |  |  | Carbon Capture¦Fossil¦Energy¦Supply¦Electricity | Mt CO2/yr | total carbon dioxide emissions captured from fossil fuel use in electricity production (part of IPCC category 1A1a), should be reported as positive numbers
2 | carbon management |  |  |  |  | Carbon Capture¦Fossil¦Energy¦Supply¦Gases | Mt CO2/yr | total carbon dioxide emissions captured from fossil fuel use in gaseous fuel production, excl. hydrogen (part of IPCC category 1A), should be reported as positive numbers
2 | carbon management |  |  |  |  | Carbon Capture¦Fossil¦Energy¦Supply¦Hydrogen | Mt CO2/yr | total carbon dioxide emissions captured from fossil fuel use in hydrogen production (part of IPCC category 1A), should be reported as positive numbers
2 | carbon management |  |  |  |  | Carbon Capture¦Fossil¦Energy¦Supply¦Liquids | Mt CO2/yr | total carbon dioxide emissions captured from fossil fuel use in liquid fuel production (part of IPCC category 1A), should be reported as positive numbers
2 | carbon management |  |  |  |  | Carbon Capture¦Fossil¦Energy¦Supply¦Other | Mt CO2/yr | total carbon dioxide emissions captured from fossil fuel use in other energy supply (part of IPCC category 1A), should be reported as positive numbers
2 | carbon management |  |  |  |  | Carbon Capture¦Direct Air Capture | Mt CO2/yr | total carbon dioxide captured through direct air capture
2 | carbon management |  |  |  |  | Carbon Capture¦Other | Mt CO2/yr | total carbon dioxide captured through other techniques (please provide a definition of other sources in this category in the 'comments' tab)
2 | carbon management |  |  |  |  | Carbon Capture¦Storage | Mt CO2/yr | total carbon dioxide emissions captured and stored in geological deposits (e.g. in depleted oil and gas fields, unmined coal seams, saline aquifers) and the deep ocean, stored amounts should be reported as positive numbers | Carbon Sequestration¦CCS
2 | carbon management |  |  |  |  | Carbon Capture¦Storage¦Biomass | Mt CO2/yr | total carbon dioxide emissions captured from bioenergy use and stored in geological deposits (e.g. in depleted oil and gas fields, unmined coal seams, saline aquifers) and the deep ocean, stored amounts should be reported as positive numbers | Carbon Sequestration¦CCS¦Biomass
2 | carbon management |  |  |  |  | Carbon Capture¦Storage¦Fossil | Mt CO2/yr | total carbon dioxide emissions captured from fossil fuel use and stored in geological deposits (e.g. in depleted oil and gas fields, unmined coal seams, saline aquifers) and the deep ocean, stored amounts should be reported as positive numbers | Carbon Sequestration¦CCS¦Fossil
2 | carbon management |  |  |  |  | Carbon Capture¦Storage¦Electricity | Mt CO2/yr | total carbon dioxide emissions captured from hydrogen or synthetic fuel use and stored in geological deposits (e.g. in depleted oil and gas fields, unmined coal seams, saline aquifers) and the deep ocean, stored amounts should be reported as positive numbers
2 | carbon management |  |  |  |  | Carbon Capture¦Storage¦Industrial Processes | Mt CO2/yr | total carbon dioxide emissions captured from industrial processes (e.g., cement production, but not from fossil fuel burning) use and stored in geological deposits (e.g. in depleted oil and gas fields, unmined coal seams, saline aquifers) and the deep ocean, stored amounts should be reported as positive numbers | Carbon Sequestration¦CCS¦Industrial Processes
2 | carbon management |  |  |  |  | Carbon Capture¦Storage¦Biomass¦Energy¦Demand¦Industry | Mt CO2/yr | total carbon dioxide emissions captured from bioenergy use in industry (IPCC category 1A2) and stored in geological deposits (e.g. in depleted oil and gas fields, unmined coal seams, saline aquifers) and the deep ocean, stored amounts should be reported as positive numbers | Carbon Sequestration¦CCS¦Biomass¦Energy¦Demand¦Industry
2 | carbon management |  |  |  |  | Carbon Capture¦Storage¦Biomass¦Energy¦Supply | Mt CO2/yr | total carbon dioxide emissions captured from bioenergy use and stored in geological deposits (e.g. in depleted oil and gas fields, unmined coal seams, saline aquifers) and the deep ocean, stored amounts should be reported as positive numbers | Carbon Sequestration¦CCS¦Biomass¦Energy¦Supply
2 | carbon management |  |  |  |  | Carbon Capture¦Storage¦Biomass¦Energy¦Supply¦Electricity | Mt CO2/yr | total carbon dioxide emissions captured from bioenergy use in electricity production (part of IPCC category 1A1a) and stored in geological deposits (e.g. in depleted oil and gas fields, unmined coal seams, saline aquifers) and the deep ocean, stored amounts should be reported as positive numbers | Carbon Sequestration¦CCS¦Biomass¦Energy¦Supply¦Electricity
2 | carbon management |  |  |  |  | Carbon Capture¦Storage¦Biomass¦Energy¦Supply¦Gases | Mt CO2/yr | total carbon dioxide emissions captured from bioenergy use in gaseous fuel production, excl. hydrogen (part of IPCC category 1A) and stored in geological deposits (e.g. in depleted oil and gas fields, unmined coal seams, saline aquifers) and the deep ocean, stored amounts should be reported as positive numbers | Carbon Sequestration¦CCS¦Biomass¦Energy¦Supply¦Gases
2 | carbon management |  |  |  |  | Carbon Capture¦Storage¦Biomass¦Energy¦Supply¦Hydrogen | Mt CO2/yr | total carbon dioxide emissions captured from bioenergy use in hydrogen production (part of IPCC category 1A) and stored in geological deposits (e.g. in depleted oil and gas fields, unmined coal seams, saline aquifers) and the deep ocean, stored amounts should be reported as positive numbers | Carbon Sequestration¦CCS¦Biomass¦Energy¦Supply¦Hydrogen
2 | carbon management |  |  |  |  | Carbon Capture¦Storage¦Biomass¦Energy¦Supply¦Liquids | Mt CO2/yr | total carbon dioxide emissions captured from bioenergy use in liquid fuel production (part of IPCC category 1A) and stored in geological deposits (e.g. in depleted oil and gas fields, unmined coal seams, saline aquifers) and the deep ocean, stored amounts should be reported as positive numbers | Carbon Sequestration¦CCS¦Biomass¦Energy¦Supply¦Liquids
2 | carbon management |  |  |  |  | Carbon Capture¦Storage¦Biomass¦Energy¦Supply¦Other | Mt CO2/yr | total carbon dioxide emissions captured from bioenergy use in other energy supply (part of IPCC category 1A) and stored in geological deposits (e.g. in depleted oil and gas fields, unmined coal seams, saline aquifers) and the deep ocean, stored amounts should be reported as positive numbers | Carbon Sequestration¦CCS¦Biomass¦Energy¦Supply¦Other
2 | carbon management |  |  |  |  | Carbon Capture¦Storage¦Fossil¦Energy¦Demand¦Industry | Mt CO2/yr | total carbon dioxide emissions captured from fossil fuel use in industry (IPCC category 1A2) and stored in geological deposits (e.g. in depleted oil and gas fields, unmined coal seams, saline aquifers) and the deep ocean, stored amounts should be reported as positive numbers | Carbon Sequestration¦CCS¦Fossil¦Energy¦Demand¦Industry
2 | carbon management |  |  |  |  | Carbon Capture¦Storage¦Fossil¦Energy¦Supply | Mt CO2/yr | total carbon dioxide emissions captured from fossil fuel use in energy supply (IPCC category 1A) and stored in geological deposits (e.g. in depleted oil and gas fields, unmined coal seams, saline aquifers) and the deep ocean, stored amounts should be reported as positive numbers | Carbon Sequestration¦CCS¦Fossil¦Energy¦Supply
2 | carbon management |  |  |  |  | Carbon Capture¦Storage¦Fossil¦Energy¦Supply¦Electricity | Mt CO2/yr | total carbon dioxide emissions captured from fossil fuel use in electricity production (part of IPCC category 1A1a) and stored in geological deposits (e.g. in depleted oil and gas fields, unmined coal seams, saline aquifers) and the deep ocean, stored amounts should be reported as positive numbers | Carbon Sequestration¦CCS¦Fossil¦Energy¦Supply¦Electricity
2 | carbon management |  |  |  |  | Carbon Capture¦Storage¦Fossil¦Energy¦Supply¦Gases | Mt CO2/yr | total carbon dioxide emissions captured from fossil fuel use in gaseous fuel production, excl. hydrogen (part of IPCC category 1A) and stored in geological deposits (e.g. in depleted oil and gas fields, unmined coal seams, saline aquifers) and the deep ocean, stored amounts should be reported as positive numbers | Carbon Sequestration¦CCS¦Fossil¦Energy¦Supply¦Gases
2 | carbon management |  |  |  |  | Carbon Capture¦Storage¦Fossil¦Energy¦Supply¦Hydrogen | Mt CO2/yr | total carbon dioxide emissions captured from fossil fuel use in hydrogen production (part of IPCC category 1A) and stored in geological deposits (e.g. in depleted oil and gas fields, unmined coal seams, saline aquifers) and the deep ocean, stored amounts should be reported as positive numbers | Carbon Sequestration¦CCS¦Fossil¦Energy¦Supply¦Hydrogen
2 | carbon management |  |  |  |  | Carbon Capture¦Storage¦Fossil¦Energy¦Supply¦Liquids | Mt CO2/yr | total carbon dioxide emissions captured from fossil fuel use in liquid fuel production (part of IPCC category 1A) and stored in geological deposits (e.g. in depleted oil and gas fields, unmined coal seams, saline aquifers) and the deep ocean, stored amounts should be reported as positive numbers | Carbon Sequestration¦CCS¦Fossil¦Energy¦Supply¦Liquids
2 | carbon management |  |  |  |  | Carbon Capture¦Storage¦Fossil¦Energy¦Supply¦Other | Mt CO2/yr | total carbon dioxide emissions captured from fossil fuel use in other energy supply (part of IPCC category 1A) and stored in geological deposits (e.g. in depleted oil and gas fields, unmined coal seams, saline aquifers) and the deep ocean, stored amounts should be reported as positive numbers | Carbon Sequestration¦CCS¦Fossil¦Energy¦Supply¦Other
2 | carbon management |  |  |  |  | Carbon Capture¦Storage¦Direct Air Capture | Mt CO2/yr | total carbon dioxide sequestered through direct air capture | Carbon Sequestration¦Direct Air Capture
2 | carbon management |  |  |  |  | Carbon Capture¦Storage¦Other | Mt CO2/yr | total carbon dioxide captured and stored in geological deposits (e.g. in depleted oil and gas fields, unmined coal seams, saline aquifers) and the deep ocean, stored amounts should be reported as positive numbers through other techniques (please provide a definition of other sources in this category in the 'comments' tab)
2 | carbon management |  |  |  |  | Carbon Capture¦Usage | Mt CO2/yr | total carbon dioxide captured and used
2 | carbon management |  |  |  |  | Carbon Capture¦Usage¦Materials¦Long-lived | Mt CO2/yr | total carbon dioxide captured and used in long-lived materials (e.g. carbon fibers)
2 | carbon management |  |  |  |  | Carbon Capture¦Usage¦Materials¦Short-lived | Mt CO2/yr | total carbon dioxide captured and used in short-lived materials (e.g. plastics)
2 | carbon management |  |  |  |  | Carbon Capture¦Usage¦Liquids | Mt CO2/yr | total carbon dioxide captured and used in synthetic liquids (e.g. as feedstock in industry or for synthetic fuels)
2 | carbon management |  |  |  |  | Carbon Capture¦Usage¦Gases | Mt CO2/yr | total carbon dioxide captured and used in synthetic gases (e.g. as feedstock in industry or for synthetic fuels)
2 | carbon management |  |  |  |  | Carbon Capture¦Usage¦Other | Mt CO2/yr | total carbon dioxide captured and used in other short-lived products
2 | carbon management |  |  |  |  | Carbon Removal | Mt CO2/yr | total carbon dioxide sequestered
2 | carbon management |  |  |  |  | Carbon Removal¦Geological Storage | Mt CO2/yr | total non-fossil carbon dioxide sequestered through geological storage, i.e. BECCS + DACCS
2 | carbon management |  |  |  |  | Carbon Removal¦Enhanced Weathering | Mt CO2/yr | total carbon dioxide sequestered through enhanced weathering | Carbon Sequestration¦Enhanced Weathering
1 | carbon management |  |  |  |  | Carbon Removal¦Land Use | Mt CO2/yr | total carbon dioxide sequestered through land-based sinks (e.g., afforestation, soil carbon enhancement, biochar) | Carbon Sequestration¦Land Use
2 | carbon management |  |  |  |  | Carbon Removal¦Land Use¦Afforestation | Mt CO2/yr | total carbon dioxide sequestered through afforestation | Carbon Sequestration¦Land Use¦Afforestation
2 | carbon management |  |  |  |  | Carbon Removal¦Land Use¦Biochar | Mt CO2/yr | total carbon dioxide sequestered through biochar | Carbon Sequestration¦Land Use¦Biochar
2 | carbon management |  |  |  |  | Carbon Removal¦Land Use¦Soil Carbon Management | Mt CO2/yr | total carbon dioxide sequestered through soil carbon management techniques | Carbon Sequestration¦Land Use¦Soil Carbon Management
2 | carbon management |  |  |  |  | Carbon Removal¦Land Use¦Agroforestry | Mt CO2/yr | total carbon dioxide sequestered through agroforestry
2 | carbon management |  |  |  |  | Carbon Removal¦Land Use¦Other | Mt CO2/yr | total carbon dioxide sequestered through other land use methods (please provide a definition of other sources in this category in the 'comments' tab)
2 | carbon management |  |  |  |  | Carbon Removal¦Ocean | Mt CO2/yr | total carbon dioxide sequestered through ocean sinks
2 | carbon management |  |  |  |  | Carbon Removal¦Ocean¦Alkalinization | Mt CO2/yr | total carbon dioxide sequestered through ocean alkalinization
2 | carbon management |  |  |  |  | Carbon Removal¦Ocean¦Other | Mt CO2/yr | total carbon dioxide sequestered through other ocean methods (please provide a definition of other sources in this category in the 'comments' tab)
2 | carbon management |  |  |  |  | Carbon Removal¦Materials | Mt CO2/yr | total non-fossil carbon dioxide sequestered through long-lived materials
2 | carbon management |  |  |  |  | Carbon Removal¦Materials¦Timber | Mt CO2/yr | total non-fossil carbon dioxide sequestered through long-lived wood products
2 | carbon management |  |  |  |  | Carbon Removal¦Materials¦Plastics | Mt CO2/yr | total non-fossil carbon dioxide sequestered through both short- and long-lived plastic products. Emissions from incineration of plastic should be reported under Emissions¦CO2¦Waste¦Biomass
2 | carbon management |  |  |  |  | Carbon Removal¦Materials¦Other | Mt CO2/yr | total non-fossil carbon dioxide sequestered through other long-lived materials
2 | carbon management |  |  |  |  | Carbon Removal¦Other | Mt CO2/yr | total non-fossil carbon dioxide sequestered through other techniques (please provide a definition of other sources in this category in the 'comments' tab) | Carbon Sequestration¦Other
1 | climate |  |  |  |  | Forcing | W/m2 | radiative forcing from all greenhouse gases and forcing agents, including contributions from albedo change, nitrate, and mineral dust
1 | climate |  |  |  |  | Temperature¦Global Mean | °C | change in global mean temperature relative to pre-industrial
2 | climate |  |  |  |  | Concentration¦CH4 | ppb | atmospheric concentration of methane
2 | climate |  |  |  |  | Concentration¦CO2 | ppm | atmospheric concentration of carbon dioxide
2 | climate |  |  |  |  | Concentration¦N2O | ppb | atmospheric concentration of nitrous oxide
2 | climate |  |  |  |  | Forcing¦Aerosol | W/m2 | total radiative forcing from aerosols
2 | climate |  |  |  |  | Forcing¦Aerosol¦BC | W/m2 | total radiative forcing from black carbon
2 | climate |  |  |  |  | Forcing¦Aerosol¦Black and Organic Carbon | W/m2 | total radiative forcing from black and organic carbon
2 | climate |  |  |  |  | Forcing¦Aerosol¦Cloud Indirect | W/m2 | total radiative forcing from indirect effects of aerosols on clouds
2 | climate |  |  |  |  | Forcing¦Aerosol¦OC | W/m2 | total radiative forcing from organic carbon
2 | climate |  |  |  |  | Forcing¦Aerosol¦Other | W/m2 | total radiative forcing from aerosols not covered in the other categories (including aerosols from biomass burning)
2 | climate |  |  |  |  | Forcing¦Aerosol¦Sulfate Direct | W/m2 | total radiative forcing from direct sufate effects
2 | climate |  |  |  |  | Forcing¦Albedo Change and Mineral Dust | W/m2 | total radiative forcing from albedo change and mineral dust
2 | climate |  |  |  |  | Forcing¦CH4 | W/m2 | total radiative forcing from CH4
2 | climate |  |  |  |  | Forcing¦CO2 | W/m2 | total radiative forcing from CO2
2 | climate |  |  |  |  | Forcing¦F-Gases | W/m2 | total radiative forcing from F-gases
2 | climate |  |  |  |  | Forcing¦Kyoto Gases | W/m2 | radiative forcing of the six Kyoto gases (CO2, CH4, N2O, SF6, HFCs, PFCs)
2 | climate |  |  |  |  | Forcing¦Montreal Gases | W/m2 | total radiative forcing from Montreal gases
2 | climate |  |  |  |  | Forcing¦N2O | W/m2 | total radiative forcing from N2O
2 | climate |  |  |  |  | Forcing¦Other | W/m2 | total radiative forcing from factors not covered in other categories (including stratospheric ozone and stratospheric water vapor)
2 | climate |  |  |  |  | Forcing¦Tropospheric Ozone | W/m2 | total radiative forcing from tropospheric ozone
1 | demography | basic |  | energy access |  | Population | million | Total population
2 | demography | extended |  | energy access |  | Population¦Rural | million | Total population living in rural areas
2 | demography | extended |  | energy access |  | Population¦Urban | million | Total population living in urban areas
2 | demography |  |  |  |  | Population¦Working Age | million | Total working age population (age 15-65 years)
1 | economy |  |  |  |  | Consumption | billion US$2010/yr | total consumption of all goods, by all consumers in a region
1 | economy | basic |  | energy access |  | GDP¦MER | billion US$2010/yr | GDP at market exchange rate
1 | economy | extended |  | energy access |  | GDP¦PPP | billion US$2010/yr | GDP converted to International $ using purchasing power parity (PPP)
1 | economy | extended |  |  |  | Value Added¦Agriculture | billion US$2010/yr | value added of the agricultural sector
1 | economy | extended |  |  |  | Value Added¦Commercial | billion US$2010/yr | value added of the commercial sector
1 | economy | extended |  |  |  | Value Added¦Industry | billion US$2010/yr | value added of the industry sector
1 | economy |  |  |  |  | Capital Formation | billion US$2010/yr | net additions to the physical capital stock
1 | economy |  |  |  |  | Expenditure¦Government | billion US$2010/yr | total government expenditure | Expenditure¦government
1 | economy |  |  |  |  | Expenditure¦Household | billion US$2010/yr | Total household expenditure | Expenditure¦household
1 | economy |  |  |  |  | Export | billion US$2010/yr | total exports measured in monetary quantities.
1 | economy |  |  |  |  | Import | billion US$2010/yr | total imports measured in monetary quantities.
2 | economy |  |  |  |  | Capital Stock | billion US$2010/yr | Macroeconomic capital stock
2 | economy |  |  |  |  | Interest Rate¦Real | % | Real interest rate or return on capital that is relevant for energy system investments
2 | economy |  |  |  |  | Value Added¦Industry¦Chemicals | billion US$2010/yr | value added of the chemical industries.
2 | economy |  |  |  |  | Value Added¦Industry¦Iron and Steel | billion US$2010/yr | value added of iron and steel production
2 | economy |  |  |  |  | Value Added¦Industry¦Non-Metallic Minerals | billion US$2010/yr | value added of non-metallic minerals industries
3 | economy |  |  |  |  | Value Added¦Industry¦Pulp and Paper | billion US$2010/yr | value added of the pulp and paper sector
3 | economy |  |  |  |  | Value Added¦Industry¦Non-Ferrous metals | billion US$2010/yr | value added of the non-ferrous metals sector
3 | economy |  |  |  |  | Value Added¦Industry¦Other Sector | billion US$2010/yr | value added of all other industry sectors
1 (at least one policy cost metric should be provided) | policy |  |  |  |  | Policy Cost¦Welfare Change | billion US$2010/yr | welfare loss measured as change in balanced growth equivalents
1 | emissions (CO2) |  |  |  |  | Emissions¦CO2 | Mt CO2/yr | total CO2 emissions
1 | emissions (CO2) |  |  |  |  | Emissions¦CO2 (w/o bunkers) | Mt CO2/yr | total CO2 emissions excluding emissions from international bunkers (IPCC category 1A3ai and 1A3di)
1 | emissions (CO2) |  |  |  |  | Gross Emissions¦CO2 | Mt CO2/yr | Gross CO2 emissions, not accounting for negative emissions e.g. from BECCS or AFOLU
1 | emissions (CO2) |  |  |  |  | Emissions¦CO2¦AFOLU | Mt CO2/yr | CO2 emissions from agriculture, forestry and other land use (IPCC category 3), exlcuding energy-related emissions from these sectors
1 | emissions (CO2) |  |  |  |  | Emissions¦CO2¦AFOLU¦Agriculture | Mt CO2/yr | CO2 emissions from agriculture
1 | emissions (CO2) |  |  |  |  | Emissions¦CO2¦AFOLU¦Land | Mt CO2/yr | net CO2 emissions from Land Use, Land-Use Change and Forestry (LULUCF)
1 | emissions (CO2) |  |  |  |  | Emissions¦CO2¦AFOLU¦Land¦Positive | Mt CO2/yr | positive CO2 emissions from Land Use, Land-Use Change and Forestry (LULUCF), e.g. from deforestation
1 | emissions (CO2) |  |  |  |  | Emissions¦CO2¦AFOLU¦Land¦Negative | Mt CO2/yr | negative CO2 emissions from Land Use, Land-Use Change and Forestry (LULUCF), e.g. from afforestation
1 | emissions (CO2) |  |  |  |  | Emissions¦CO2¦AFOLU¦Land¦Wetlands | Mt CO2/yr | CO2 emissions from managed peatlands (drained and rewetted)
1 | emissions (CO2) |  |  |  |  | Emissions¦CO2¦Industrial Processes | Mt CO2/yr | CO2 emissions from industrial processes (IPCC categories 2A, B, C, E)
1 | emissions (CO2) |  |  |  |  | Gross Emissions¦CO2¦Industrial Processes | Mt CO2/yr | Gross CO2 emissions from industrial processes (IPCC categories 2A, B, C, E), not accounting for negative emissions from BECCS
2 | emissions (CO2) |  |  |  |  | Emissions¦CO2¦Industrial Processes¦Iron and Steel | Mt CO2/yr | CO2 emissions from industrial processes from iron & steel
2 | emissions (CO2) |  |  |  |  | Emissions¦CO2¦Industrial Processes¦Non-Metallic Minerals | Mt CO2/yr | CO2 emissions from industrial processes from non-metallic minerals
2 | emissions (CO2) |  |  |  |  | Emissions¦CO2¦Industrial Processes¦Non-Metallic Minerals¦Cement | Mt CO2/yr | CO2 emissions from industrial processes from cement
2 | emissions (CO2) |  |  |  |  | Emissions¦CO2¦Industrial Processes¦Non-Ferrous Metals | Mt CO2/yr | CO2 emissions from industrial processes from non-ferrous minerals
2 | emissions (CO2) |  |  |  |  | Emissions¦CO2¦Industrial Processes¦Chemicals | Mt CO2/yr | CO2 emissions from industrial processes from chemicals
2 | emissions (CO2) |  |  |  |  | Emissions¦CO2¦Industrial Processes¦Pulp and Paper | Mt CO2/yr | CO2 emissions from industrial processes from chemicals
2 | emissions (CO2) |  |  |  |  | Emissions¦CO2¦Industrial Processes¦Other Sector | Mt CO2/yr | CO2 emissions from industrial processes from chemicals
1 | emissions (CO2) |  |  |  |  | Emissions¦CO2¦Energy | Mt CO2/yr | Fossil CO2 emissions from energy use on supply and demand side (IPCC category 1A, 1B), net of negative emissions from Bioenergy with CCS (BECCS), including emissions from international bunkers
2 | emissions (CO2) |  |  |  |  | Gross Emissions¦CO2¦Energy | Mt CO2/yr | Gross Fossil CO2 emissions from energy use on supply and demand side (IPCC category 1A, 1B), not accounting for negative emissions from BECCS
1 | emissions (CO2) |  |  |  |  | Emissions¦CO2¦Energy and Industrial Processes | Mt CO2/yr | Fossil CO2 emissions from energy use on supply and demand side (IPCC category 1A, 1B) and from industrial processes (IPCC categories 2A, B, C, E), including emissions from international bunkers, net of negative emissions from Bioenergy with CCS (BECCS)
1 | emissions (CO2) |  |  |  |  | Gross Emissions¦CO2¦Energy and Industrial Processes | Mt CO2/yr | Gross Fossil CO2 emissions from energy use on supply and demand side (IPCC category 1A, 1B) and from industrial processes (IPCC categories 2A, B, C, E), including emissions from international bunkers, not accounting for negative emissions from BECCS
1 | emissions (CO2) |  |  |  |  | Emissions¦CO2¦Industry and Industrial Processes | Mt CO2/yr | Fossil CO2 emissions from fuel combustion in industry (IPCC category 1A2) and from industrial processes (IPCC categories 2A, B, C, E), net of negative emissions from Bioenergy with CCS (BECCS)
1 | emissions (CO2) |  |  |  |  | Emissions¦CO2¦Waste | Mt CO2/yr | CO2 emissions from waste (IPCC categories 6C), not including the burning of waste for electricity or heat supply (these emissions should be reported under the respective categories of CO2¦Energy)
1 | emissions (CO2) |  |  |  |  | Emissions¦CO2¦Waste¦Biomass | Mt CO2/yr | CO2 emissions from waste of biogenic origin, e.g. bioplastics
1 | emissions (CO2) |  |  |  |  | Emissions¦CO2¦Waste¦Fossil | Mt CO2/yr | CO2 emissions from waste of fossil origin
2 | emissions (CO2) |  |  |  |  | Emissions¦CO2¦Other | Mt CO2/yr | CO2 emissions from other sources (please provide a definition of other sources in this category in the 'comments' tab)
1 | emissions (CO2) |  |  |  |  | Emissions¦CO2¦Other Removal | Mt CO2/yr | CO2 emissions from carbon removal not reported in the other categories (i.e. without BECCS and land use), should be reported as negative values
1 | emissions (CO2) |  |  |  |  | Emissions¦CO2¦Energy¦Supply | Mt CO2/yr | Fossil CO2 emissions from fuel combustion and fugitive emissions from fuels: electricity and heat production and distribution (IPCC category 1A1a), other energy conversion (e.g. refineries, synfuel production, solid fuel processing, IPCC category 1Ab, 1Ac), incl. pipeline transportation (IPCC category 1A3ei), fugitive emissions from fuels (IPCC category 1B) and emissions from carbon dioxide transport and storage (IPCC category 1C), net of negative emissions from Bioenergy with CCS (BECCS), incl. industrial autoproduction
2 | emissions (CO2) |  |  |  |  | Gross Emissions¦CO2¦Energy¦Supply | Mt CO2/yr | Fossil CO2 emissions from fuel combustion and fugitive emissions from fuels: electricity and heat production and distribution (IPCC category 1A1a), other energy conversion (e.g. refineries, synfuel production, solid fuel processing, IPCC category 1Ab, 1Ac), incl. pipeline transportation (IPCC category 1A3ei), fugitive emissions from fuels (IPCC category 1B) and emissions from carbon dioxide transport and storage (IPCC category 1C), not accounting for negative emissions from BECCS
1 | emissions (CO2) |  |  |  |  | Emissions¦CO2¦Energy¦Supply¦Electricity | Mt CO2/yr | CO2 emissions from electricity and CHP production and distribution (IPCC category 1A1ai and 1A1aii)
2 | emissions (CO2) |  |  |  |  | Gross Emissions¦CO2¦Energy¦Supply¦Electricity | Mt CO2/yr | Fossil CO2 emissions from electricity and CHP production and distribution (IPCC category 1A1ai and 1A1aii), not accounting for negative emissions from BECCS
2 | emissions (CO2) |  |  |  |  | Emissions¦CO2¦Energy¦Supply¦Gases | Mt CO2/yr | CO2 emissions from fuel combustion and fugitive emissions from fuels: gaseous fuel extraction and processing (e.g. natural gas extraction production, IPCC category 1B2b, parts of 1A1cii)
2 | emissions (CO2) |  |  |  |  | Gross Emissions¦CO2¦Energy¦Supply¦Gases | Mt CO2/yr | Fossil CO2 emissions from fuel combustion and fugitive emissions from fuels: gaseous fuel extraction and processing (e.g. natural gas extraction production, IPCC category 1B2b, parts of 1A1cii), not accounting for negative emissions from BECCS
2 | emissions (CO2) |  |  |  |  | Emissions¦CO2¦Energy¦Supply¦Heat | Mt CO2/yr | CO2 emissions from heat production and distribution (IPCC category 1A1aiii)
2 | emissions (CO2) |  |  |  |  | Gross Emissions¦CO2¦Energy¦Supply¦Heat | Mt CO2/yr | Fossil CO2 emissions from heat production and distribution (IPCC category 1A1aiii), not accounting for negative emissions from BECCS
2 | emissions (CO2) |  |  |  |  | Emissions¦CO2¦Energy¦Supply¦Hydrogen | Mt CO2/yr | CO2 emissions from hydrogen production
2 | emissions (CO2) |  |  |  |  | Gross Emissions¦CO2¦Energy¦Supply¦Hydrogen | Mt CO2/yr | Fossil CO2 emissions from hydrogen production
2 | emissions (CO2) |  |  |  |  | Emissions¦CO2¦Energy¦Supply¦Liquids | Mt CO2/yr | CO2 emissions from fuel combustion and fugitive emissions from fuels: liquid fuel extraction and processing (e.g. oil production, refineries, synfuel production, IPCC category 1A1b, parts of 1A1cii, 1B2a)
2 | emissions (CO2) |  |  |  |  | Gross Emissions¦CO2¦Energy¦Supply¦Liquids | Mt CO2/yr | Fossil CO2 emissions from fuel combustion and fugitive emissions from fuels: liquid fuel extraction and processing (e.g. oil production, refineries, synfuel production, IPCC category 1A1b, parts of 1A1cii, 1B2a), not accounting for negative emissions from BECCS
2 | emissions (CO2) |  |  |  |  | Emissions¦CO2¦Energy¦Supply¦Other | Mt CO2/yr | CO2 emissions from fuel combustion in other energy supply sectors (please provide a definition of other sources in this category in the 'comments' tab) | Emissions¦CO2¦Energy¦Supply¦Other Sector
2 | emissions (CO2) |  |  |  |  | Gross Emissions¦CO2¦Energy¦Supply¦Other | Mt CO2/yr | Fossil CO2 emissions from fuel combustion in other energy supply sectors (please provide a definition of other sources in this category in the 'comments' tab), not accounting for negative emissions from BECCS
2 | emissions (CO2) |  |  |  |  | Emissions¦CO2¦Energy¦Supply¦Solids | Mt CO2/yr | CO2 emissions from fuel combustion and fugitive emissions from fuels: solid fuel extraction and processing (IPCC category 1A1ci, parts of 1A1cii, 1B1)
2 | emissions (CO2) |  |  |  |  | Gross Emissions¦CO2¦Energy¦Supply¦Solids | Mt CO2/yr | Fossil CO2 emissions from fuel combustion and fugitive emissions from fuels: solid fuel extraction and processing (IPCC category 1A1ci, parts of 1A1cii, 1B1), not accounting for negative emissions from BECCS
1 | emissions (CO2) |  |  |  |  | Emissions¦CO2¦Energy¦Demand | Mt CO2/yr | Fossil CO2 emissions from fuel combustion in industry (IPCC category 1A2), residential, commercial, institutional sectors and agriculture, forestry, fishing (AFOFI) (IPCC category 1A4a, 1A4b, 1A4c), and transportation sector (IPCC category 1A3), excluding pipeline emissions (IPCC category 1A3ei), net of negative emissions (incl. demand-side BECCS)
2 | emissions (CO2) |  |  |  |  | Gross Emissions¦CO2¦Energy¦Demand | Mt CO2/yr | Gross Fossil CO2 emissions from fuel combustion in industry (IPCC category 1A2), residential, commercial, institutional sectors and agriculture, forestry, fishing (AFOFI) (IPCC category 1A4a, 1A4b, 1A4c), and transportation sector (IPCC category 1A3), excluding pipeline emissions (IPCC category 1A3ei), not accounting for negative emissions from BECCS
2 | emissions (CO2) |  |  |  |  | Emissions¦CO2¦Energy¦Demand¦AFOFI | Mt CO2/yr | CO2 emissions from fuel combustion in agriculture, forestry, fishing (AFOFI) (IPCC category 1A4c)
2 | emissions (CO2) |  |  |  |  | Emissions¦CO2¦Energy¦Demand¦Commercial | Mt CO2/yr | Fossil CO2 emissions from fuel combustion in commercial and institutional sectors (IPCC category 1A4a)
1 | emissions (CO2) |  |  |  |  | Emissions¦CO2¦Energy¦Demand¦Industry | Mt CO2/yr | Fossil CO2 emissions from fuel combustion in industry (IPCC category 1A2), net of negative emissions from Bioenergy with CCS (BECCS), excluding emissions related to feedstocks
2 | emissions (CO2) |  |  |  |  | Gross Emissions¦CO2¦Energy¦Demand¦Industry | Mt CO2/yr | Gross Fossil CO2 emissions from fuel combustion in industry (IPCC category 1A2), not accounting for negative emissions from BECCS, excluding emissions related to feedstocks
2 | emissions (CO2) |  |  |  |  | Emissions¦CO2¦Energy¦Supply¦Autoproduction | Mt CO2/yr | Fossil CO2 emissions from electricty/heat production for own use
2 | emissions (CO2) |  |  |  |  | Emissions¦CO2¦Energy¦Demand¦Industry¦Non-Metallic Minerals | Mt CO2/yr | Fossil CO2 emissions from fuel combustion in industry in the non-metallic minerals sector
2 | emissions (CO2) |  |  |  |  | Emissions¦CO2¦Energy¦Demand¦Industry¦Chemicals | Mt CO2/yr | Fossil CO2 emissions from fuel combustion in industry in the chemicals sector
2 | emissions (CO2) |  |  |  |  | Emissions¦CO2¦Energy¦Demand¦Industry¦Steel | Mt CO2/yr | Fossil CO2 emissions from fuel combustion in industry in the iron and steel sector
2 | emissions (CO2) |  |  |  |  | Emissions¦CO2¦Energy¦Demand¦Industry¦Other Sector | Mt CO2/yr | Fossil CO2 emissions from fuel combustion in industry in other sectors (please provide a definition of thesesectors in this category in the 'comments' tab)
2 | emissions (CO2) |  |  |  |  | Emissions¦CO2¦Energy¦Demand¦Industry¦Pulp and Paper | Mt CO2/yr | Fossil CO2 emissions from fuel combustion in industry in the pulp and paper sector
2 | emissions (CO2) |  |  |  |  | Emissions¦CO2¦Energy¦Demand¦Industry¦Non-Ferrous Metals | Mt CO2/yr | Fossil CO2 emissions from fuel combustion in industry in the non-ferrous metals sector
2 | emissions (CO2) |  |  |  |  | Emissions¦CO2¦Energy¦Demand¦Other Sector | Mt CO2/yr | CO2 emissions from fuel combustion in other energy supply sectors (please provide a definition of other sources in this category in the 'comments' tab)
2 | emissions (CO2) |  |  |  |  | Emissions¦CO2¦Energy¦Demand¦Residential | Mt CO2/yr | Fossil CO2 emissions from fuel combustion in residential (IPCC category 1A4b)
1 | emissions (CO2) |  |  |  |  | Emissions¦CO2¦Energy¦Demand¦Residential and Commercial | Mt CO2/yr | Fossil CO2 emissions from fuel combustion in residential, commercial, institutional sectors (IPCC category 1A4a, 1A4b)
1 | emissions (CO2) |  |  |  |  | Emissions¦CO2¦Energy¦Demand¦Transportation | Mt CO2/yr | Fossil CO2 emissions from fuel combustion in transportation sector (IPCC category 1A3), excluding pipeline emissions (IPCC category 1A3ei), excluding emissions from international bunkers (IPCC category 1A3ai and 1A3di) | definition changed, now excluding emissions from international bunkers
1 | emissions (CO2) |  |  |  |  | Emissions¦CO2¦Energy¦Demand¦Transportation (w/ bunkers) | Mt CO2/yr | Fossil CO2 emissions from fuel combustion in transportation sector (IPCC category 1A3), excluding pipeline emissions (IPCC category 1A3ei), including emissions from international bunkers (IPCC category 1A3ai and 1A3di)
2 | emissions (CO2) |  |  |  |  | Emissions¦CO2¦Energy¦Demand¦Transportation¦Gases | Mt CO2/yr | Fossil CO2 emissions from Gases use in the transportation sector (IPCC category 1A3)
2 | emissions (CO2) |  |  |  |  | Emissions¦CO2¦Energy¦Demand¦Transportation¦Liquids | Mt CO2/yr | Fossil CO2 emissions from Liquids use in the transportation sector (IPCC category 1A3)
2 | emissions (CO2) |  |  |  |  | Emissions¦CO2¦Energy¦Demand¦Transportation¦Bus | Mt CO2/yr | Fossil CO2 emissions from fuel combustion by buses
2 | emissions (CO2) |  |  |  |  | Emissions¦CO2¦Energy¦Demand¦Transportation¦Domestic Aviation | Mt CO2/yr | Fossil CO2 emissions from fuel combustion by domestic aviation
2 | emissions (CO2) |  |  |  |  | Emissions¦CO2¦Energy¦Demand¦Transportation¦Domestic Shipping | Mt CO2/yr | Fossil CO2 emissions from fuel combustion by domestic shipping
2 | emissions (CO2) |  |  |  |  | Emissions¦CO2¦Energy¦Demand¦Transportation¦LDV | Mt CO2/yr | Fossil CO2 emissions from fuel combustion by light duty vehicles
2 | emissions (CO2) |  |  |  |  | Emissions¦CO2¦Energy¦Demand¦Transportation¦Rail | Mt CO2/yr | Fossil CO2 emissions from fuel combustion by trains
2 | emissions (CO2) |  |  |  |  | Emissions¦CO2¦Energy¦Demand¦Transportation¦Truck | Mt CO2/yr | Fossil CO2 emissions from fuel combustion by trucks
2 | emissions (CO2) |  |  |  |  | Emissions¦CO2¦Energy¦Demand¦Transportation¦Bus¦Liquids | Mt CO2/yr | Fossil CO2 emissions from Liquids use in the transportation sector by buses
2 | emissions (CO2) |  |  |  |  | Emissions¦CO2¦Energy¦Demand¦Transportation¦Bus¦Gases | Mt CO2/yr | Fossil CO2 emissions from Gases use in the transportation sector by buses
2 | emissions (CO2) |  |  |  |  | Emissions¦CO2¦Energy¦Demand¦Transportation¦LDV¦Liquids | Mt CO2/yr | Fossil CO2 emissions from Liquids use in the transportation sector by LDV
2 | emissions (CO2) |  |  |  |  | Emissions¦CO2¦Energy¦Demand¦Transportation¦LDV¦Gases | Mt CO2/yr | Fossil CO2 emissions from Gases use in the transportation sector by LDV
2 | emissions (CO2) |  |  |  |  | Emissions¦CO2¦Energy¦Demand¦Transportation¦Rail¦Liquids | Mt CO2/yr | Fossil CO2 emissions from Liquids use in the transportation sector by Railes
2 | emissions (CO2) |  |  |  |  | Emissions¦CO2¦Energy¦Demand¦Transportation¦Truck¦Liquids | Mt CO2/yr | Fossil CO2 emissions from Liquids use in the transportation sector by Truck
2 | emissions (CO2) |  |  |  |  | Emissions¦CO2¦Energy¦Demand¦Transportation¦Truck¦Gases | Mt CO2/yr | Fossil CO2 emissions from Gases use in the transportation sector by Truck
2 | emissions (CO2) |  |  |  |  | Emissions¦CO2¦Energy¦Demand¦Transportation¦Domestic Aviation¦Liquids | Mt CO2/yr | Fossil CO2 emissions from Liquids use in the transportation sector by Domestic Aviation
2 | emissions (CO2) |  |  |  |  | Emissions¦CO2¦Energy¦Demand¦Transportation¦Domestic Aviation¦Gases | Mt CO2/yr | Fossil CO2 emissions from Gases use in the transportation sector by Domestic Aviation
2 | emissions (CO2) |  |  |  |  | Emissions¦CO2¦Energy¦Demand¦Transportation¦Domestic Shipping¦Liquids | Mt CO2/yr | Fossil CO2 emissions from Liquids use in the transportation sector by Domestic Shipping
2 | emissions (CO2) |  |  |  |  | Emissions¦CO2¦Energy¦Demand¦Transportation¦Domestic Shipping¦Gases | Mt CO2/yr | Fossil CO2 emissions from Gases use in the transportation sector by Domestic Shipping
2 | emissions (CO2) |  |  |  |  | Emissions¦CO2¦Energy¦Demand¦Transportation¦Bus¦ICE | Mt CO2/yr | Fossil CO2 emissions in the transportation sector by internal combustion engine bus
2 | emissions (CO2) |  |  |  |  | Emissions¦CO2¦Energy¦Demand¦Transportation¦Bus¦Hybrid | Mt CO2/yr | Fossil CO2 emissions in the transportation sector by hybrid bus
2 | emissions (CO2) |  |  |  |  | Emissions¦CO2¦Energy¦Demand¦Transportation¦Truck¦ICE | Mt CO2/yr | Fossil CO2 emissions in the transportation sector by internal combustion engine Truck
2 | emissions (CO2) |  |  |  |  | Emissions¦CO2¦Energy¦Demand¦Transportation¦Truck¦Hybrid | Mt CO2/yr | Fossil CO2 emissions in the transportation sector by hybrid Truck
2 | emissions (CO2) |  |  |  |  | Emissions¦CO2¦Energy¦Demand¦Transportation¦LDV¦ICE | Mt CO2/yr | Fossil CO2 emissions in the transportation sector by internal combustion engine LDV
2 | emissions (CO2) |  |  |  |  | Emissions¦CO2¦Energy¦Demand¦Transportation¦LDV¦Hybrid | Mt CO2/yr | Fossil CO2 emissions in the transportation sector by hybrid LDV
3 | emissions (CO2) |  |  |  |  | Emissions¦CO2¦Energy¦Demand¦Transportation¦Bus¦ICE¦Liquids | Mt CO2/yr | Fossil CO2 emissions in the transportation sector by liquid fuels from internal combustion engine bus
3 | emissions (CO2) |  |  |  |  | Emissions¦CO2¦Energy¦Demand¦Transportation¦Bus¦ICE¦Gases | Mt CO2/yr | Fossil CO2 emissions in the transportation sector by gases from internal combustion engine bus
3 | emissions (CO2) |  |  |  |  | Emissions¦CO2¦Energy¦Demand¦Transportation¦Bus¦Hybrid¦Liquids | Mt CO2/yr | Fossil CO2 emissions in the transportation sector by liquid fuels from Hybrid bus
3 | emissions (CO2) |  |  |  |  | Emissions¦CO2¦Energy¦Demand¦Transportation¦Bus¦Hybrid¦Gases | Mt CO2/yr | Fossil CO2 emissions in the transportation sector by gases from Hybrid bus
3 | emissions (CO2) |  |  |  |  | Emissions¦CO2¦Energy¦Demand¦Transportation¦Truck¦ICE¦Liquids | Mt CO2/yr | Fossil CO2 emissions in the transportation sector by liquid fuels from internal combustion engine Truck
3 | emissions (CO2) |  |  |  |  | Emissions¦CO2¦Energy¦Demand¦Transportation¦Truck¦ICE¦Gases | Mt CO2/yr | Fossil CO2 emissions in the transportation sector by gases from internal combustion engine Truck
3 | emissions (CO2) |  |  |  |  | Emissions¦CO2¦Energy¦Demand¦Transportation¦Truck¦Hybrid¦Liquids | Mt CO2/yr | Fossil CO2 emissions in the transportation sector by liquid fuels from Hybrid Truck
3 | emissions (CO2) |  |  |  |  | Emissions¦CO2¦Energy¦Demand¦Transportation¦Truck¦Hybrid¦Gases | Mt CO2/yr | Fossil CO2 emissions in the transportation sector by gases from Hybrid Truck
3 | emissions (CO2) |  |  |  |  | Emissions¦CO2¦Energy¦Demand¦Transportation¦LDV¦ICE¦Liquids | Mt CO2/yr | Fossil CO2 emissions in the transportation sector by liquid fuels from internal combustion engine LDV
3 | emissions (CO2) |  |  |  |  | Emissions¦CO2¦Energy¦Demand¦Transportation¦LDV¦ICE¦Gases | Mt CO2/yr | Fossil CO2 emissions in the transportation sector by gases from internal combustion engine LDV
3 | emissions (CO2) |  |  |  |  | Emissions¦CO2¦Energy¦Demand¦Transportation¦LDV¦Hybrid¦Liquids | Mt CO2/yr | Fossil CO2 emissions in the transportation sector by liquid fuels from Hybrid LDV
3 | emissions (CO2) |  |  |  |  | Emissions¦CO2¦Energy¦Demand¦Transportation¦LDV¦Hybrid¦Gases | Mt CO2/yr | Fossil CO2 emissions in the transportation sector by gases from Hybrid LDV
2 | emissions (CO2) |  |  |  |  | Emissions¦CO2¦Energy¦Demand¦Bunkers | Mt CO2/yr | Fossil CO2 emissions from international bunkers (IPCC category 1A3ai and 1A3di)
2 | emissions (CO2) |  |  |  |  | Emissions¦CO2¦Energy¦Demand¦Bunkers¦Gases | Mt CO2/yr | Fossil CO2 emissions from Gases use in the Bunkers sector (IPCC category 1C)
2 | emissions (CO2) |  |  |  |  | Emissions¦CO2¦Energy¦Demand¦Bunkers¦Liquids | Mt CO2/yr | Fossil CO2 emissions from Liquids use in the Bunkers sector (IPCC category 1C)
2 | emissions (CO2) |  |  |  |  | Emissions¦CO2¦Energy¦Demand¦Bunkers¦International Aviation | Mt CO2/yr | Fossil CO2 emissions from fuel combustion by International aviation
2 | emissions (CO2) |  |  |  |  | Emissions¦CO2¦Energy¦Demand¦Bunkers¦International Shipping | Mt CO2/yr | Fossil CO2 emissions from fuel combustion by International shipping
2 | emissions (CO2) |  |  |  |  | Emissions¦CO2¦Energy¦Demand¦Bunkers¦International Aviation¦Liquids | Mt CO2/yr | Fossil CO2 emissions from Liquids use in the Bunkers sector by International Aviation
2 | emissions (CO2) |  |  |  |  | Emissions¦CO2¦Energy¦Demand¦Bunkers¦International Aviation¦Gases | Mt CO2/yr | Fossil CO2 emissions from Gases use in the Bunkers sector by International Aviation
2 | emissions (CO2) |  |  |  |  | Emissions¦CO2¦Energy¦Demand¦Bunkers¦International Shipping¦Liquids | Mt CO2/yr | Fossil CO2 emissions from Liquids use in the Bunkers sector by International Shipping
2 | emissions (CO2) |  |  |  |  | Emissions¦CO2¦Energy¦Demand¦Bunkers¦International Shipping¦Gases | Mt CO2/yr | Fossil CO2 emissions from Gases use in the Bunkers sector by International Shipping
2 | emissions (diagnostics) |  |  |  |  | Emissions¦C2F6 | kt C2F6/yr | total emissions of C2F6
2 | emissions (diagnostics) |  |  |  |  | Emissions¦C6F14 | kt C6F14/yr | total emissions of CF6F14
2 | emissions (diagnostics) |  |  |  |  | Emissions¦CF4 | kt CF4/yr | total emissions of CF4
2 | emissions (diagnostics) |  |  |  |  | Emissions¦HFC¦HFC125 | kt HFC125/yr | total emissions of HFC125
2 | emissions (diagnostics) |  |  |  |  | Emissions¦HFC¦HFC134a | kt HFC134a/yr | total emissions of HFC134a
2 | emissions (diagnostics) |  |  |  |  | Emissions¦HFC¦HFC143a | kt HFC143a/yr | total emissions of HFC143a
2 | emissions (diagnostics) |  |  |  |  | Emissions¦HFC¦HFC227ea | kt HFC227ea/yr | total emissions of HFC227ea
2 | emissions (diagnostics) |  |  |  |  | Emissions¦HFC¦HFC23 | kt HFC23/yr | total emissions of HFC23
2 | emissions (diagnostics) |  |  |  |  | Emissions¦HFC¦HFC245fa | kt HFC245fa/yr | total emissions of HFC245fa
2 | emissions (diagnostics) |  |  |  |  | Emissions¦HFC¦HFC32 | kt HFC32/yr | total emissions of HFC32
2 | emissions (diagnostics) |  |  |  |  | Emissions¦HFC¦HFC43-10 | kt HFC43-10/yr | total emissions of HFC343-10
1 | emissions (non-CO2) |  |  |  |  | Emissions¦BC | Mt BC/yr | total BC emissions
1 | emissions (non-CO2) |  |  |  |  | Emissions¦CH4 | Mt CH4/yr | total CH4 emissions
1 | emissions (non-CO2) |  |  |  |  | Emissions¦CO | Mt CO/yr | total CO emissions
1 | emissions (non-CO2) |  |  |  |  | Emissions¦F-Gases | Mt CO2-equiv/yr | total F-gas emissions, including sulfur hexafluoride (SF6), hydrofluorocarbons (HFCs), perfluorocarbons (PFCs) (preferably use 100-year GWPs from AR4 for aggregation of different F-gases; in case other GWPs have been used, please document this on the 'comments' tab)
1 | emissions (non-CO2) |  |  |  |  | Emissions¦Kyoto Gases | Mt CO2-equiv/yr | total Kyoto GHG emissions, including CO2, CH4, N2O and F-gases (preferably use 100-year GWPs from AR4 for aggregation of different gases; in case other GWPs have been used, please document this on the 'comments' tab)
1 | emissions (non-CO2) |  |  |  |  | Emissions¦N2O | kt N2O/yr | total N2O emissions
1 | emissions (non-CO2) |  |  |  |  | Emissions¦NOx | Mt NO2/yr | total NOx emissions
1 | emissions (non-CO2) |  |  |  |  | Emissions¦OC | Mt OC/yr | total OC emissions
1 | emissions (non-CO2) |  |  |  |  | Emissions¦Sulfur | Mt SO2/yr | total Sulfur (SO2) emissions
2 | emissions (non-CO2) |  |  |  |  | Emissions¦BC¦AFOLU | Mt BC/yr | BC emissions from agriculture, forestry and other land use (IPCC category 3)
2 | emissions (non-CO2) |  |  |  |  | Emissions¦BC¦Energy | Mt BC/yr | BC emissions from energy use on supply and demand side, including fugitive emissions from fuels (IPCC category 1A, 1B)
2 | emissions (non-CO2) |  |  |  |  | Emissions¦BC¦Energy¦Demand¦Industry | Mt BC/yr | BC emissions from fuel combustion in industry (IPCC category 1A2)
2 | emissions (non-CO2) |  |  |  |  | Emissions¦BC¦Energy¦Demand¦Residential and Commercial | Mt BC/yr | BC emissions from fuel combustion in residential, commercial, institutional sectors and agriculture (IPCC category 1A4a, 1A4b)
2 | emissions (non-CO2) |  |  |  |  | Emissions¦BC¦Energy¦Demand¦Transportation | Mt BC/yr | BC emissions from fuel combustion in transportation sector (IPCC category 1A3), excluding pipeline emissions (IPCC category 1A3ei)
2 | emissions (non-CO2) |  |  |  |  | Emissions¦BC¦Energy¦Supply | Mt BC/yr | BC emissions from fuel combustion and fugitive emissions from fuels: electricity and heat production and distribution (IPCC category 1A1a), other energy conversion (e.g. refineries, synfuel production, solid fuel processing, IPCC category 1Ab, 1Ac), incl. pipeline transportation (IPCC category 1A3ei), fugitive emissions from fuels (IPCC category 1B) and emissions from carbon dioxide transport and storage (IPCC category 1C)
2 | emissions (non-CO2) |  |  |  |  | Emissions¦BC¦Waste | Mt BC/yr | BC emissions from waste (IPCC category 6)
2 | emissions (non-CO2) |  |  |  |  | Emissions¦BC¦Other | Mt BC/yr | BC emissions from other sources (please provide a definition of other sources in this category in the 'comments' tab)
2 | emissions (non-CO2) |  |  |  |  | Emissions¦CH4¦AFOLU | Mt CH4/yr | CH4 emissions from agriculture, forestry and other land use (IPCC category 3)
2 | emissions (non-CO2) |  |  |  |  | Emissions¦CH4¦AFOLU¦Agriculture | Mt CH4/yr | CH4 emissions from Livestock in the agriculture sector
2 | emissions (non-CO2) |  |  |  |  | Emissions¦CH4¦AFOLU¦Agriculture¦Livestock | Mt CH4/yr | CH4 emissions from Livestock in the agriculture sector
2 | emissions (non-CO2) |  |  |  |  | Emissions¦CH4¦AFOLU¦Agriculture¦Livestock¦Enteric Fermentation | Mt CH4/yr | CH4 emissions from enteric fermentation in Livestock in the agriculture sector
2 | emissions (non-CO2) |  |  |  |  | Emissions¦CH4¦AFOLU¦Agriculture¦Livestock¦Manure Management | Mt CH4/yr | CH4 emissions from processes involving manure (waste) management in Livestock in the agriculture sector
2 | emissions (non-CO2) |  |  |  |  | Emissions¦CH4¦AFOLU¦Agriculture¦Rice | Mt CH4/yr | CH4 emissions from rice cultivation in the agriculture sector
2 | emissions (non-CO2) |  |  |  |  | Emissions¦CH4¦AFOLU¦Land | Mt CH4/yr | CH4 emissions from forestry and other land use
2 | emissions (non-CO2) |  |  |  |  | Emissions¦CH4¦AFOLU¦Land¦Wetlands | Mt CH4/yr | CH4 emissions from managed peatlands (drained and rewetted)
2 | emissions (non-CO2) |  |  |  |  | Emissions¦CH4¦Energy | Mt CH4/yr | CH4 emissions from energy use on supply and demand side, including fugitive emissions from fuels (IPCC category 1A, 1B)
2 | emissions (non-CO2) |  |  |  |  | Emissions¦CH4¦Energy¦Demand¦Industry | Mt CH4/yr | CH4 emissions from fuel combustion in industry (IPCC category 1A2)
2 | emissions (non-CO2) |  |  |  |  | Emissions¦CH4¦Energy¦Demand¦Residential and Commercial | Mt CH4/yr | CH4 emissions from fuel combustion in residential, commercial, institutional sectors (IPCC category 1A4a, 1A4b)
2 | emissions (non-CO2) |  |  |  |  | Emissions¦CH4¦Energy¦Demand¦Transportation | Mt CH4/yr | CH4 emissions from fuel combustion in transportation sector (IPCC category 1A3), excluding pipeline emissions (IPCC category 1A3ei)
2 | emissions (non-CO2) |  |  |  |  | Emissions¦CH4¦Energy¦Supply | Mt CH4/yr | CH4 emissions from fuel combustion and fugitive emissions from fuels: electricity and heat production and distribution (IPCC category 1A1a), other energy conversion (e.g. refineries, synfuel production, solid fuel processing, IPCC category 1Ab, 1Ac), incl. pipeline transportation (IPCC category 1A3ei), fugitive emissions from fuels (IPCC category 1B) and emissions from carbon dioxide transport and storage (IPCC category 1C)
2 | emissions (non-CO2) |  |  |  |  | Emissions¦CH4¦Waste | Mt CH4/yr | CH4 emissions from waste (IPCC category 6)
3 | emissions (non-CO2) |  |  |  |  | Emissions¦CH4¦Industrial Processes | Mt CH4/yr | CH4 emissions from industrial processes
2 | emissions (non-CO2) |  |  |  |  | Emissions¦CH4¦Other | Mt CH4/yr | CH4 emissions from other sources (please provide a definition of other sources in this category in the 'comments' tab)
2 | emissions (non-CO2) |  |  |  |  | Emissions¦CO¦AFOLU | Mt CO/yr | Land Use based Carbon Monoxide Emissions
2 | emissions (non-CO2) |  |  |  |  | Emissions¦CO¦Energy | Mt CO/yr | Carbon Monoxide emissions from energy use on supply and demand side, including fugitive emissions from fuels (IPCC category 1A, 1B)
2 | emissions (non-CO2) |  |  |  |  | Emissions¦CO¦Energy¦Demand¦Industry | Mt CO/yr | Carbon Monoxide Emissions from Combustion in industry (IPCC 1A2) and industrial processes (IPCC 2C1-2C5)
2 | emissions (non-CO2) |  |  |  |  | Emissions¦CO¦Energy¦Demand¦Residential and Commercial | Mt CO/yr | Carbon Monoxide Emissions from Combustion in Residential and Commercial/Institutional Sectors (IPCC 1A4A, 1A4B)
2 | emissions (non-CO2) |  |  |  |  | Emissions¦CO¦Energy¦Demand¦Transportation | Mt CO/yr | Carbon Monoxide Emissions from Combustion in Transportation Sector (IPCC category 1A3)
2 | emissions (non-CO2) |  |  |  |  | Emissions¦CO¦Energy¦Supply | Mt CO/yr | Carbon Monoxide Emissions from Extraction and Distribution of Fossil Fuels (including fugitive Emissions, IPCC category 1B); Electricity production and distribution, district heating and other energy conversion (e.g. refineries, synfuel production)
2 | emissions (non-CO2) |  |  |  |  | Emissions¦CO¦Waste | Mt CO/yr | Carbon Monoxide Emissions from waste (IPCC category 6)
2 | emissions (non-CO2) |  |  |  |  | Emissions¦CO¦Other | Mt CO/yr | Carbon Monoxide Emissions from other energy end-use sectors that do not fit to any other category (please provide a definition of the sectors in this category in the 'comments' tab)
2 | emissions (non-CO2) |  |  |  |  | Emissions¦HFC | kt HFC134a-equiv/yr | total emissions of hydrofluorocarbons (HFCs), provided as aggregate HFC134a-equivalents
2 | emissions (non-CO2) |  |  |  |  | Emissions¦Kyoto Gases¦AFOLU | Mt CO2-equiv/yr | Kyoto GHG emissions from agriculture, forestry and other land use (IPCC category 3), including CO2, CH4, N2O and F-gases (preferably use 100-year GWPs from AR4 for aggregation of different gases; in case other GWPs have been used, please document this on the 'comments' tab)
2 | emissions (non-CO2) |  |  |  |  | Emissions¦Kyoto Gases¦AFOLU¦Agriculture | Mt CO2-equiv/yr | Kyoto GHG emissions from agriculture, including CO2, CH4, N2O and F-gases (preferably use 100-year GWPs from AR4 for aggregation of different gases; in case other GWPs have been used, please document this on the 'comments' tab)
2 | emissions (non-CO2) |  |  |  |  | Emissions¦Kyoto Gases¦AFOLU¦Land | Mt CO2-equiv/yr | Kyoto GHG emissions from forestry and other land use, including CO2, CH4, N2O and F-gases (preferably use 100-year GWPs from AR4 for aggregation of different gases; in case other GWPs have been used, please document this on the 'comments' tab)
2 | emissions (non-CO2) |  |  |  |  | Emissions¦Kyoto Gases¦Energy | Mt CO2-equiv/yr | Kyoto GHG emissions from energy use on supply and demand side, including fugitive emissions from fuels (IPCC category 1A, 1B), including CO2, CH4, N2O and F-gases (preferably use 100-year GWPs from AR4 for aggregation of different gases; in case other GWPs have been used, please document this on the 'comments' tab)
2 | emissions (non-CO2) |  |  |  |  | Emissions¦Kyoto Gases¦Waste | Mt CO2-equiv/yr | Kyoto GHG emissions from waste (IPCC category 6)
2 | emissions (non-CO2) |  |  |  |  | Emissions¦Kyoto Gases¦Industry | Mt CO2-equiv/yr | Kyoto GHG emissions from fuel combustion in industry, and Kyoto GHG emissions from industrial processes (IPCC categories 2A, B, C, E), including CO2, CH4, N2O and F-gases (preferably use 100-year GWPs from AR4 for aggregation of different gases, net of bioenergy with CCS (BECCS); in case other GWPs have been used, please document this on the 'comments' tab)
2 | emissions (non-CO2) |  |  |  |  | Emissions¦Kyoto Gases¦Industrial Processes | Mt CO2-equiv/yr | Kyoto GHG emissions from industrial processes (IPCC categories 2A, B, C, E), including CO2, CH4, N2O and F-gases (preferably use 100-year GWPs from AR4 for aggregation of different gases; in case other GWPs have been used, please document this on the 'comments' tab)
2 | emissions (non-CO2) |  |  |  |  | Emissions¦Kyoto Gases¦Other | Mt CO2-equiv/yr | Kyoto GHG emissions from other sources (please provide a definition of other sources in this category in the 'comments' tab), including CO2, CH4, N2O and F-gases (preferably use 100-year GWPs from AR4 for aggregation of different gases; in case other GWPs have been used, please document this on the 'comments' tab)
2 | emissions (non-CO2) |  |  |  |  | Emissions¦N2O¦AFOLU | kt N2O/yr | N2O emissions from agriculture, forestry and other land use (IPCC category 3)
2 | emissions (non-CO2) |  |  |  |  | Emissions¦N2O¦AFOLU¦Agriculture | kt N2O/yr | N2O emissions from agriculture
2 | emissions (non-CO2) |  |  |  |  | Emissions¦N2O¦AFOLU¦Agriculture¦Livestock¦Manure Management | kt N2O/yr | N2O emissions from livestock manure management in the agriculture sector
2 | emissions (non-CO2) |  |  |  |  | Emissions¦N2O¦AFOLU¦Agriculture¦Managed Soils | kt N2O/yr | N2O emissions from soil management practices in the agriculture sector
2 | emissions (non-CO2) |  |  |  |  | Emissions¦N2O¦AFOLU¦Land | kt N2O/yr | N2O emissions from forestry and other land use
2 | emissions (non-CO2) |  |  |  |  | Emissions¦N2O¦AFOLU¦Land¦Wetlands | kt N2O/yr | N2O emissions from managed peatlands (drained and rewetted)
2 | emissions (non-CO2) |  |  |  |  | Emissions¦N2O¦Energy | kt N2O/yr | N2O emissions from energy use on supply and demand side, including fugitive emissions from fuels (IPCC category 1A, 1B)
2 | emissions (non-CO2) |  |  |  |  | Emissions¦N2O¦Waste | kt N2O/yr | N2O emissions from waste (IPCC category 6)
2 | emissions (non-CO2) |  |  |  |  | Emissions¦N2O¦Other | kt N2O/yr | N2O emissions from other sources (please provide a definition of other sources in this category in the 'comments' tab)
2 | emissions (non-CO2) |  |  |  |  | Emissions¦NH3 | Mt NH3/yr | total ammonium emissions
2 | emissions (non-CO2) |  |  |  |  | Emissions¦NH3¦AFOLU | Mt NH3/yr | Land Use based Ammonia Emissions
2 | emissions (non-CO2) |  |  |  |  | Emissions¦NH3¦Energy | Mt NH3/yr | Ammonia emissions from energy use on supply and demand side, including fugitive emissions from fuels (IPCC category 1A, 1B)
2 | emissions (non-CO2) |  |  |  |  | Emissions¦NH3¦Energy¦Demand¦Industry | Mt NH3/yr | Ammonia Emissions from Combustion in industry (IPCC 1A2) and industrial processes (IPCC 2C1-2C5)
2 | emissions (non-CO2) |  |  |  |  | Emissions¦NH3¦Energy¦Demand¦Residential and Commercial | Mt NH3/yr | Ammonia Emissions from Combustion in Residential and Commercial/Institutional Sectors (IPCC 1A4A, 1A4B)
2 | emissions (non-CO2) |  |  |  |  | Emissions¦NH3¦Energy¦Demand¦Transportation | Mt NH3/yr | Ammonia Emissions from Combustion in Transportation Sector (IPCC category 1A3)
2 | emissions (non-CO2) |  |  |  |  | Emissions¦NH3¦Energy¦Supply | Mt NH3/yr | Ammonia Emissions from Extraction and Distribution of Fossil Fuels (including fugitive Emissions, IPCC category 1B); Electricity production and distribution, district heating and other energy conversion (e.g. refineries, synfuel production)
2 | emissions (non-CO2) |  |  |  |  | Emissions¦NH3¦Waste | Mt NH3/yr | Ammonia emissions from waste (IPCC category 6)
2 | emissions (non-CO2) |  |  |  |  | Emissions¦NH3¦Other | Mt NH3/yr | Ammonia Emissions from other energy end-use sectors that do not fit to any other category (please provide a definition of the sectors in this category in the 'comments' tab)
2 | emissions (non-CO2) |  |  |  |  | Emissions¦NOx¦AFOLU | Mt NO2/yr | NOx emissions from agriculture, forestry and other land use (IPCC category 3)
2 | emissions (non-CO2) |  |  |  |  | Emissions¦NOx¦Energy | Mt NO2/yr | NOx emissions from energy use on supply and demand side, including fugitive emissions from fuels (IPCC category 1A, 1B)
2 | emissions (non-CO2) |  |  |  |  | Emissions¦NOx¦Energy¦Demand¦Industry | Mt NO2/yr | NOx emissions from fuel combustion in industry (IPCC category 1A2)
2 | emissions (non-CO2) |  |  |  |  | Emissions¦NOx¦Energy¦Demand¦Residential and Commercial | Mt NO2/yr | NOx emissions from fuel combustion in residential, commercial, institutional sectors (IPCC category 1A4a, 1A4b)
2 | emissions (non-CO2) |  |  |  |  | Emissions¦NOx¦Energy¦Demand¦Transportation | Mt NO2/yr | NOx emissions from fuel combustion in transportation sector (IPCC category 1A3), excluding pipeline emissions (IPCC category 1A3ei)
2 | emissions (non-CO2) |  |  |  |  | Emissions¦NOx¦Energy¦Supply | Mt NO2/yr | NOx emissions from fuel combustion and fugitive emissions from fuels: electricity and heat production and distribution (IPCC category 1A1a), other energy conversion (e.g. refineries, synfuel production, solid fuel processing, IPCC category 1Ab, 1Ac), incl. pipeline transportation (IPCC category 1A3ei), fugitive emissions from fuels (IPCC category 1B) and emissions from carbon dioxide transport and storage (IPCC category 1C)
2 | emissions (non-CO2) |  |  |  |  | Emissions¦NOx¦Waste | Mt NO2/yr | NOx emissions from waste (IPCC category 6)
2 | emissions (non-CO2) |  |  |  |  | Emissions¦NOx¦Other | Mt NO2/yr | NOx emissions from other sources (please provide a definition of other sources in this category in the 'comments' tab)
2 | emissions (non-CO2) |  |  |  |  | Emissions¦OC¦AFOLU | Mt OC/yr | OC emissions from agriculture, forestry and other land use (IPCC category 3)
2 | emissions (non-CO2) |  |  |  |  | Emissions¦OC¦Energy | Mt OC/yr | OC emissions from energy use on supply and demand side, including fugitive emissions from fuels (IPCC category 1A, 1B)
2 | emissions (non-CO2) |  |  |  |  | Emissions¦OC¦Energy¦Demand¦Industry | Mt OC/yr | OC emissions from fuel combustion in industry (IPCC category 1A2)
2 | emissions (non-CO2) |  |  |  |  | Emissions¦OC¦Energy¦Demand¦Residential and Commercial | Mt OC/yr | OC emissions from fuel combustion in residential, commercial, institutional sectors (IPCC category 1A4a, 1A4b)
2 | emissions (non-CO2) |  |  |  |  | Emissions¦OC¦Energy¦Demand¦Transportation | Mt OC/yr | OC emissions from fuel combustion in transportation sector (IPCC category 1A3), excluding pipeline emissions (IPCC category 1A3ei)
2 | emissions (non-CO2) |  |  |  |  | Emissions¦OC¦Energy¦Supply | Mt OC/yr | OC emissions from fuel combustion and fugitive emissions from fuels: electricity and heat production and distribution (IPCC category 1A1a), other energy conversion (e.g. refineries, synfuel production, solid fuel processing, IPCC category 1Ab, 1Ac), incl. pipeline transportation (IPCC category 1A3ei), fugitive emissions from fuels (IPCC category 1B) and emissions from carbon dioxide transport and storage (IPCC category 1C)
2 | emissions (non-CO2) |  |  |  |  | Emissions¦OC¦Waste | Mt OC/yr | OC emissions from waste (IPCC category 6)
2 | emissions (non-CO2) |  |  |  |  | Emissions¦OC¦Other | Mt OC/yr | OC emissions from other sources (please provide a definition of other sources in this category in the 'comments' tab)
2 | emissions (non-CO2) |  |  |  |  | Emissions¦PFC | kt CF4-equiv/yr | total emissions of perfluorocarbons (PFCs), provided as aggregate CF4-equivalents
2 | emissions (non-CO2) |  |  |  |  | Emissions¦SF6 | kt SF6/yr | total emissions of sulfur hexafluoride (SF6)
2 | emissions (non-CO2) |  |  |  |  | Emissions¦Sulfur¦AFOLU | Mt SO2/yr | Sulfur (SO2) emissions from agriculture, forestry and other land use (IPCC category 3)
2 | emissions (non-CO2) |  |  |  |  | Emissions¦Sulfur¦Energy | Mt SO2/yr | Sulfur (SO2) emissions from energy use on supply and demand side, including fugitive emissions from fuels (IPCC category 1A, 1B)
2 | emissions (non-CO2) |  |  |  |  | Emissions¦Sulfur¦Energy¦Demand¦Industry | Mt SO2/yr | Sulfur (SO2) emissions from fuel combustion in industry (IPCC category 1A2)
2 | emissions (non-CO2) |  |  |  |  | Emissions¦Sulfur¦Energy¦Demand¦Residential and Commercial | Mt SO2/yr | Sulfur (SO2) emissions from fuel combustion in residential, commercial, institutional sectors (IPCC category 1A4a, 1A4b)
2 | emissions (non-CO2) |  |  |  |  | Emissions¦Sulfur¦Energy¦Demand¦Transportation | Mt SO2/yr | Sulfur (SO2) emissions from fuel combustion in transportation sector (IPCC category 1A3), excluding pipeline emissions (IPCC category 1A3ei)
2 | emissions (non-CO2) |  |  |  |  | Emissions¦Sulfur¦Energy¦Supply | Mt SO2/yr | Sulfur (SO2) emissions from fuel combustion and fugitive emissions from fuels: electricity and heat production and distribution (IPCC category 1A1a), other energy conversion (e.g. refineries, synfuel production, solid fuel processing, IPCC category 1Ab, 1Ac), incl. pipeline transportation (IPCC category 1A3ei), fugitive emissions from fuels (IPCC category 1B) and emissions from carbon dioxide transport and storage (IPCC category 1C)
2 | emissions (non-CO2) |  |  |  |  | Emissions¦Sulfur¦Waste | Mt SO2/yr | Sulfur (SO2) emissions from waste (IPCC category 6)
2 | emissions (non-CO2) |  |  |  |  | Emissions¦Sulfur¦Other | Mt SO2/yr | Sulfur (SO2) emissions from other sources (please provide a definition of other sources in this category in the 'comments' tab)
2 | emissions (non-CO2) |  |  |  |  | Emissions¦VOC | Mt VOC/yr | total volatile organic compound (VOC) emissions
2 | emissions (non-CO2) |  |  |  |  | Emissions¦VOC¦AFOLU | Mt VOC/yr | Land Use based Volatile Organic Compounds Emissions
2 | emissions (non-CO2) |  |  |  |  | Emissions¦VOC¦Energy | Mt VOC/yr | Volatile Organic Compounds emissions from energy use on supply and demand side, including fugitive emissions from fuels (IPCC category 1A, 1B)
2 | emissions (non-CO2) |  |  |  |  | Emissions¦VOC¦Energy¦Demand¦Industry | Mt VOC/yr | Volatile Organic Compounds Emissions from Combustion in industry (IPCC 1A2) and industrial processes (IPCC 2C1-2C5)
2 | emissions (non-CO2) |  |  |  |  | Emissions¦VOC¦Energy¦Demand¦Residential and Commercial | Mt VOC/yr | Volatile Organic Compounds Emissions from Combustion in Residential and Commercial/Institutional Sectors (IPCC 1A4A, 1A4B)
2 | emissions (non-CO2) |  |  |  |  | Emissions¦VOC¦Energy¦Demand¦Transportation | Mt VOC/yr | Volatile Organic Compounds Emissions from Combustion in Transportation Sector (IPCC category 1A3)
2 | emissions (non-CO2) |  |  |  |  | Emissions¦VOC¦Energy¦Supply | Mt VOC/yr | Volatile Organic Compounds Emissions from Extraction and Distribution of Fossil Fuels (including fugitive Emissions, IPCC category 1B); Electricity production and distribution, district heating and other energy conversion (e.g. refineries, synfuel production)
2 | emissions (non-CO2) |  |  |  |  | Emissions¦VOC¦Waste | Mt VOC/yr | Volatile Organic Compounds Emissions from waste (IPCC category 6)
2 | emissions (non-CO2) |  |  |  |  | Emissions¦VOC¦Other | Mt VOC/yr | Volatile Organic Compounds Emissions from other energy end-use sectors that do not fit to any other category (please provide a definition of the sectors in this category in the 'comments' tab)
1 | employment |  |  |  |  | Employment | million | Number of employed inhabitants (based on ILO classification)
1 | employment |  |  |  |  | Unemployment | million | Number of unemployed inhabitants (based on ILO classification) | Million
1 | employment |  |  |  |  | Unemployment¦Rate | % | Fraction of unemployed inhabitants (based on ILO classification)
2 | employment |  |  |  |  | Employment¦Agriculture | million | Number of employed inhabitants (payrolls) in agriculture (based on ILO classification) | Million
2 | employment |  |  |  |  | Employment¦Industry | million | Number of employed inhabitants (payrolls) in industry (based on ILO classification) | Million
2 | employment |  |  |  |  | Employment¦Industry¦Energy | million | Number of employed inhabitants (payrolls) in energy related industries (based on ILO classification) | Million
2 | employment |  |  |  |  | Employment¦Industry¦Energy Intensive | million | Number of employed inhabitants (payrolls) in energy-intensive industry (based on ILO classification) | Million
2 | employment |  |  |  |  | Employment¦Industry¦Manufacturing | million | Number of employed inhabitants (payrolls) in manufacturing industries (based on ILO classification) | Million
2 | employment |  |  |  |  | Employment¦Service | million | Number of employed inhabitants (payrolls) in the service sector (based on ILO classification) | Million
1 | energy (capacity) |  |  |  |  | Capacity¦Electricity | GW | Total installed (available) capacity of all operating power plants
1 | energy (capacity) |  | LCA |  |  | Capacity¦Electricity¦Biomass¦w/ CCS | GW | Total installed (available) capacity of biomass power plants with CCS, including plants held in an operating reserve. The installed (available) capacity of CCS biomass power plants by plant type for which capital costs are reported should be reported by adding variables Capacity¦Electricity¦Biomass¦w/ CCS¦1, ..., Capacity¦Electricity¦Biomass¦w/ CCS¦N (matching the assignment of plant types to technologies in the reporting of capital costs as documented in the comments sheet).
1 | energy (capacity) |  | LCA |  |  | Capacity¦Electricity¦Biomass¦w/o CCS | GW | Total installed (available) capacity of biomass power plants without CCS, including plants held in an operating reserve. The installed (available) capacity of biomass power plants by plant type for which capital costs are reported should be reported by adding variables Capacity¦Electricity¦Biomass¦w/o CCS¦1, ..., Capacity¦Electricity¦Biomass¦w/o CCS¦N (matching the assignment of plant types to technologies in the reporting of capital costs as documented in the comments sheet).
1 | energy (capacity) |  | LCA |  |  | Capacity¦Electricity¦Coal¦w/ CCS | GW | Total installed (available) capacity of coal power plants with CCS, including plants held in an operating reserve. The installed (available) capacity of CCS coal power plants by plant type for which capital costs are reported should be reported by adding variables Capacity¦Electricity¦Coal¦w/ CCS¦1, ..., Capacity¦Electricity¦Coal¦w/ CCS¦N (matching the assignment of plant types to technologies in the reporting of capital costs as documented in the comments sheet).
1 | energy (capacity) |  | LCA |  |  | Capacity¦Electricity¦Coal¦w/o CCS | GW | Total installed (available) capacity of coal power plants without CCS, including plants held in an operating reserve. The installed (available) capacity of coal power plants by plant type for which capital costs are reported should be reported by adding variables Capacity¦Electricity¦Coal¦w/o CCS¦1, ..., Capacity¦Electricity¦Coal¦w/o CCS¦N (matching the assignment of plant types to technologies in the reporting of capital costs as documented in the comments sheet).
1 | energy (capacity) |  | LCA |  |  | Capacity¦Electricity¦Gas¦w/ CCS | GW | Total installed (available) capacity of gas power plants with CCS, including plants held in an operating reserve. The installed (available) capacity of CCS gas power plants by plant type for which capital costs are reported should be reported by adding variables Capacity¦Electricity¦Gas¦w/ CCS¦1, ..., Capacity¦Electricity¦Gas¦w/ CCS¦N (matching the assignment of plant types to technologies in the reporting of capital costs as documented in the comments sheet).
1 | energy (capacity) |  | LCA |  |  | Capacity¦Electricity¦Gas¦w/o CCS | GW | Total installed (available) capacity of gas power plants without CCS, including plants held in an operating reserve. The installed (available) capacity of gas power plants by plant type for which capital costs are reported should be reported by adding variables Capacity¦Electricity¦Gas¦w/o CCS¦1, ..., Capacity¦Electricity¦Gas¦w/o CCS¦N (matching the assignment of plant types to technologies in the reporting of capital costs as documented in the comments sheet).
1 | energy (capacity) |  | LCA |  |  | Capacity¦Electricity¦Hydro | GW | Total installed (available) capacity of hydropower plants. The installed (available) capacity of hydropower plants by plant type for which capital costs are reported should be reported by adding variables Capacity¦Electricity¦Hydro¦1, ..., Capacity¦Electricity¦Hydro¦N (matching the assignment of plant types to technologies in the reporting of capital costs as documented in the comments sheet).
1 | energy (capacity) |  | LCA |  |  | Capacity¦Electricity¦Hydrogen | GW | Total installed (available) capacity of hydrogen power plants. The installed (available) capacity of hydrogen power plants by plant type for which capital costs are reported should be reported by adding variables Capacity¦Electricity¦Hydrogen¦1, ..., Capacity¦Electricity¦Hydrogen¦N (matching the assignment of plant types to technologies in the reporting of capital costs as documented in the comments sheet).
1 | energy (capacity) |  | LCA |  |  | Capacity¦Electricity¦Nuclear | GW | Total installed (available) capacity of nuclear power plants. The installed (available) capacity of nuclear power plants by plant type for which capital costs are reported should be reported by adding variables Capacity¦Electricity¦Nuclear¦1, ..., Capacity¦Electricity¦Nuclear¦N (matching the assignment of plant types to technologies in the reporting of capital costs as documented in the comments sheet).
1 | energy (capacity) |  | LCA |  |  | Capacity¦Electricity¦Oil¦w/ CCS | GW | Total installed (available) capacity of oil power plants with CCS, including plants held in an operating reserve. The installed (available) capacity of CCS oil power plants by plant type for which capital costs are reported should be reported by adding variables Capacity¦Electricity¦Oil¦w/ CCS¦1, ..., Capacity¦Electricity¦Oil¦w/ CCS¦N (matching the assignment of plant types to technologies in the reporting of capital costs as documented in the comments sheet).
1 | energy (capacity) |  | LCA |  |  | Capacity¦Electricity¦Oil¦w/o CCS | GW | Total installed (available) capacity of oil power plants without CCS, including plants held in an operating reserve. The installed (available) capacity of oil power plants by plant type for which capital costs are reported should be reported by adding variables Capacity¦Electricity¦Oil¦w/o CCS¦1, ..., Capacity¦Electricity¦Oil¦w/o CCS¦N (matching the assignment of plant types to technologies in the reporting of capital costs as documented in the comments sheet).
1 | energy (capacity) |  | LCA |  |  | Capacity¦Electricity¦Solar¦CSP | GW | Total installed (available) capacity of concentrating solar power (CSP). The installed (available) capacity of CSP by technology type for which capital costs are reported should be reported by adding variables Capacity¦Electricity¦Solar¦CSP¦1, ..., Capacity¦Electricity¦Solar¦CSP¦N (matching the assignment of plant types to technologies in the reporting of capital costs as documented in the comments sheet).
1 | energy (capacity) |  | LCA |  |  | Capacity¦Electricity¦Solar¦PV | GW | Total installed (available) capacity of solar PV power plants. The installed (available) capacity of solar PV power plants by plant type for which capital costs are reported should be reported by adding variables Capacity¦Electricity¦Solar¦PV¦1, ..., Capacity¦Electricity¦Solar¦PV¦N (matching the assignment of plant types to technologies in the reporting of capital costs as documented in the comments sheet).
1 | energy (capacity) |  | LCA |  |  | Capacity¦Electricity¦Wind | GW | Total installed (available) capacity of wind power plants (onshore + offshore). The installed (available) capacity of wind power plants by plant type for which capital costs are reported should be reported by adding variables Capacity¦Electricity¦Wind¦1, ..., Capacity¦Electricity¦Wind¦N (matching the assignment of plant types to technologies in the reporting of capital costs as documented in the comments sheet).
1 | energy (capacity) |  | LCA |  |  | Capacity¦Electricity¦Wind¦Offshore | GW | Total installed (available) capacity of offshore wind power plants. The installed (available) capacity of offshore wind power plants by plant type for which capital costs are reported should be reported by adding variables Capacity¦Electricity¦Wind¦Offshore¦1, ..., Capacity¦Electricity¦Wind¦Offshore¦N (matching the assignment of plant types to technologies in the reporting of capital costs as documented in the comments sheet).
1 | energy (capacity) |  | LCA |  |  | Capacity¦Electricity¦Wind¦Onshore | GW | Total installed (available) capacity of onshore wind power plants. The installed (available) capacity of onshore wind power plants by plant type for which capital costs are reported should be reported by adding variables Capacity¦Electricity¦Wind¦Onshore¦1, ..., Capacity¦Electricity¦Wind¦Onshore¦N (matching the assignment of plant types to technologies in the reporting of capital costs as documented in the comments sheet).
1 | energy (capacity) | extended | LCA |  |  | Cumulative Capacity¦Electricity¦Biomass¦w/ CCS | GW | Cumulative installed capacity (since 2005) of biomass power plants with CCS. The cumulative capacity of CCS biomass power plants by plant type for which capital costs are reported should be reported by adding variables Cumulative Capacity¦Electricity¦Biomass¦w/ CCS¦1, ..., Cumulative Capacity¦Electricity¦Biomass¦w/ CCS¦N (matching the assignment of plant types to technologies in the reporting of capital costs as documented in the comments sheet).
1 | energy (capacity) | extended | LCA |  |  | Cumulative Capacity¦Electricity¦Biomass¦w/o CCS | GW | Cumulative installed capacity (since 2005) of biomass power plants without CCS. The cumulative capacity of biomass power plants by plant type for which capital costs are reported should be reported by adding variables Cumulative Capacity¦Electricity¦Biomass¦w/o CCS¦1, ..., Cumulative Capacity¦Electricity¦Biomass¦w/o CCS¦N (matching the assignment of plant types to technologies in the reporting of capital costs as documented in the comments sheet).
1 | energy (capacity) | extended | LCA |  |  | Cumulative Capacity¦Electricity¦Coal¦w/ CCS | GW | Cumulative installed capacity (since 2005) of coal power plants with CCS. The cumulative capacity of CCS coal power plants by plant type for which capital costs are reported should be reported by adding variables Cumulative Capacity¦Electricity¦Coal¦w/ CCS¦1, ..., Cumulative Capacity¦Electricity¦Coal¦w/ CCS¦N (matching the assignment of plant types to technologies in the reporting of capital costs as documented in the comments sheet).
1 | energy (capacity) | extended | LCA |  |  | Cumulative Capacity¦Electricity¦Coal¦w/o CCS | GW | Cumulative installed capacity (since 2005) of coal power plants without CCS. The cumulative capacity of coal power plants by plant type for which capital costs are reported should be reported by adding variables Cumulative Capacity¦Electricity¦Coal¦w/o CCS¦1, ..., Cumulative Capacity¦Electricity¦Coal¦w/o CCS¦N (matching the assignment of plant types to technologies in the reporting of capital costs as documented in the comments sheet).
1 | energy (capacity) | extended | LCA |  |  | Cumulative Capacity¦Electricity¦Gas¦w/ CCS | GW | Cumulative installed capacity (since 2005) of gas power plants with CCS. The cumulative capacity of CCS gas power plants by plant type for which capital costs are reported should be reported by adding variables Cumulative Capacity¦Electricity¦Gas¦w/ CCS¦1, ..., Cumulative Capacity¦Electricity¦Gas¦w/ CCS¦N (matching the assignment of plant types to technologies in the reporting of capital costs as documented in the comments sheet).
1 | energy (capacity) | extended | LCA |  |  | Cumulative Capacity¦Electricity¦Gas¦w/o CCS | GW | Cumulative installed capacity (since 2005) of gas power plants without CCS. The cumulative capacity of gas power plants by plant type for which capital costs are reported should be reported by adding variables Cumulative Capacity¦Electricity¦Gas¦w/o CCS¦1, ..., Cumulative Capacity¦Electricity¦Gas¦w/o CCS¦N (matching the assignment of plant types to technologies in the reporting of capital costs as documented in the comments sheet).
1 | energy (capacity) |  | LCA |  |  | Cumulative Capacity¦Electricity¦Hydro | GW | Cumulative installed capacity (since 2005) of hydropower plants. The cumulative capacity of hydropower plants by plant type for which capital costs are reported should be reported by adding variables Cumulative Capacity¦Electricity¦Hydro¦1, ..., Cumulative Capacity¦Electricity¦Hydro¦N (matching the assignment of plant types to technologies in the reporting of capital costs as documented in the comments sheet).
1 | energy (capacity) |  | LCA |  |  | Cumulative Capacity¦Electricity¦Nuclear | GW | Cumulative installed capacity (since 2005) of nuclear power plants. The cumulative capacity of nuclear power plants by plant type for which capital costs are reported should be reported by adding variables Cumulative Capacity¦Electricity¦Nuclear¦1, ..., Cumulative Capacity¦Electricity¦Nuclear¦N (matching the assignment of plant types to technologies in the reporting of capital costs as documented in the comments sheet).
1 | energy (capacity) | extended | LCA |  |  | Cumulative Capacity¦Electricity¦Oil¦w/ CCS | GW | Cumulative installed capacity (since 2005) of oil power plants with CCS. The cumulative capacity of CCS oil power plants by plant type for which capital costs are reported should be reported by adding variables Cumulative Capacity¦Electricity¦Oil¦w/ CCS¦1, ..., Cumulative Capacity¦Electricity¦Oil¦w/ CCS¦N (matching the assignment of plant types to technologies in the reporting of capital costs as documented in the comments sheet).
1 | energy (capacity) | extended | LCA |  |  | Cumulative Capacity¦Electricity¦Oil¦w/o CCS | GW | Cumulative installed capacity (since 2005) of oil power plants without CCS. The cumulative capacity of oil power plants by plant type for which capital costs are reported should be reported by adding variables Cumulative Capacity¦Electricity¦Oil¦w/o CCS¦1, ..., Cumulative Capacity¦Electricity¦Oil¦w/o CCS¦N (matching the assignment of plant types to technologies in the reporting of capital costs as documented in the comments sheet).
1 | energy (capacity) |  | LCA |  |  | Cumulative Capacity¦Electricity¦Solar¦CSP | GW | Cumulative installed capacity (since 2005) of concentrated solar power plants. The cumulative capacity of CSP plants by plant type for which capital costs are reported should be reported by adding variables Cumulative Capacity¦Electricity¦Solar¦CSP¦1, ..., Cumulative Capacity¦Electricity¦Solar¦CSP¦N (matching the assignment of plant types to technologies in the reporting of capital costs as documented in the comments sheet).
1 | energy (capacity) |  | LCA |  |  | Cumulative Capacity¦Electricity¦Solar¦PV | GW | Cumulative installed capacity (since 2005) of solar PV. The cumulative capacity of PV by technology type for which capital costs are reported should be reported by adding variables Cumulative Capacity¦Electricity¦Solar¦PV¦1, ..., Cumulative Capacity¦Electricity¦Solar¦PV¦N (matching the assignment of plant types to technologies in the reporting of capital costs as documented in the comments sheet).
1 | energy (capacity) |  | LCA |  |  | Cumulative Capacity¦Electricity¦Wind | GW | Cumulative installed capacity (since 2005) of wind power plants.
1 | energy (capacity) |  | LCA |  |  | Cumulative Capacity¦Electricity¦Wind¦Offshore | GW | Cumulative installed capacity (since 2005) of offshore wind power plants. The cumulative capacity of offshore wind power plants by plant type for which capital costs are reported should be reported by adding variables Cumulative Capacity¦Electricity¦Wind¦Offshore¦1, ..., Cumulative Capacity¦Electricity¦Wind¦Offshore¦N (matching the assignment of plant types to technologies in the reporting of capital costs as documented in the comments sheet).
1 | energy (capacity) |  | LCA |  |  | Cumulative Capacity¦Electricity¦Wind¦Onshore | GW | Cumulative installed capacity (since 2005) of onshore wind power plants. The cumulative capacity of onshore wind power plants by plant type for which capital costs are reported should be reported by adding variables Cumulative Capacity¦Electricity¦Wind¦Onshore¦1, ..., Cumulative Capacity¦Electricity¦Wind¦Onshore¦N (matching the assignment of plant types to technologies in the reporting of capital costs as documented in the comments sheet).
1 | energy (capacity) | extended | LCA |  |  | Capacity Additions¦Electricity¦Biomass¦w/ CCS | GW/yr | Capacity additions of biomass power plants with CCS (yearly average additions between previos and current model time step)
1 | energy (capacity) | extended | LCA |  |  | Capacity Additions¦Electricity¦Biomass¦w/o CCS | GW/yr | Capacity additions of biomass power plants without CCS (yearly average additions between previos and current model time step)
1 | energy (capacity) | extended | LCA |  |  | Capacity Additions¦Electricity¦Coal¦w/ CCS | GW/yr | Capacity additions of coal power plants with CCS (yearly average additions between previos and current model time step)
1 | energy (capacity) | extended | LCA |  |  | Capacity Additions¦Electricity¦Coal¦w/o CCS | GW/yr | Capacity additions of coal power plants without CCS (yearly average additions between previos and current model time step)
1 | energy (capacity) | extended | LCA |  |  | Capacity Additions¦Electricity¦Gas¦w/ CCS | GW/yr | Capacity additions of gas power plants with CCS (yearly average additions between previos and current model time step)
1 | energy (capacity) | extended | LCA |  |  | Capacity Additions¦Electricity¦Gas¦w/o CCS | GW/yr | Capacity additions of gas power plants without CCS (yearly average additions between previos and current model time step)
1 | energy (capacity) |  | LCA |  |  | Capacity Additions¦Electricity¦Hydro | GW/yr | Capacity additions of hydropower plants (yearly average additions between previos and current model time step)
1 | energy (capacity) |  | LCA |  |  | Capacity Additions¦Electricity¦Hydrogen | GW/yr | Capacity additions of hydrogen power plants (yearly average additions between previos and current model time step)
1 | energy (capacity) |  | LCA |  |  | Capacity Additions¦Electricity¦Nuclear | GW/yr | Capacity additions of nuclear power plants (yearly average additions between previos and current model time step)
1 | energy (capacity) | extended | LCA |  |  | Capacity Additions¦Electricity¦Oil¦w/ CCS | GW/yr | Capacity additions of oil power plants with CCS (yearly average additions between previos and current model time step)
1 | energy (capacity) | extended | LCA |  |  | Capacity Additions¦Electricity¦Oil¦w/o CCS | GW/yr | Capacity additions of oil power plants without CCS (yearly average additions between previos and current model time step)
1 | energy (capacity) |  | LCA |  |  | Capacity Additions¦Electricity¦Solar¦CSP | GW/yr | Capacity additions of concentrated solar power plants (yearly average additions between previos and current model time step)
1 | energy (capacity) |  | LCA |  |  | Capacity Additions¦Electricity¦Solar¦PV | GW/yr | Capacity additions of solar PV (yearly average additions between previos and current model time step)
1 | energy (capacity) |  | LCA |  |  | Capacity Additions¦Electricity¦Wind | GW/yr | Capacity additions of wind power plants (onshore and offshore) (yearly average additions between previos and current model time step)
1 | energy (capacity) |  | LCA |  |  | Capacity Additions¦Electricity¦Wind¦Offshore | GW/yr | Capacity additions of wind power plants (ooffshore) (yearly average additions between previos and current model time step)
1 | energy (capacity) |  | LCA |  |  | Capacity Additions¦Electricity¦Wind¦Onshore | GW/yr | Capacity additions of wind power plants (onshore) (yearly average additions between previos and current model time step)
2 | energy (capacity) |  | LCA (optional) |  |  | Capacity¦Electricity¦Biomass | GW | Total installed (available) capacity of operating biomass plants
2 | energy (capacity) |  | LCA (optional) |  |  | Capacity¦Electricity¦Coal | GW | Total installed (available) capacity of operating coal plants
2 | energy (capacity) |  | LCA (optional) |  |  | Capacity¦Electricity¦Gas | GW | Total installed (available) capacity of operating gas plants
2 | energy (capacity) |  | LCA (optional) |  |  | Capacity¦Electricity¦Geothermal | GW | Total installed (available) capacity of operating geothermal plants
2 | energy (capacity) |  | LCA (optional) |  |  | Capacity¦Electricity¦Oil | GW | Total installed (available) capacity of operating oil plants
2 | energy (capacity) |  |  |  |  | Capacity¦Electricity¦Other | GW | Total installed (available) capacity of all others types of operating power plants
2 | energy (capacity) |  |  |  |  | Capacity¦Electricity¦Peak Demand | GW | peak (maximum) electricity load
2 | energy (capacity) |  | LCA (optional) |  |  | Capacity¦Electricity¦Solar | GW | Total installed (available) capacity of all operating solar facilities (both CSP and PV)
2 | energy (capacity) |  |  |  |  | Capacity¦Electricity¦Storage | GW | Total installed (available) capacity of operating electricity storage
2 | energy (capacity) |  |  |  |  | Capacity¦Gases¦Biomass | GW | Total installed (available) capacity of biomass to gas plants.
2 | energy (capacity) |  |  |  |  | Capacity¦Gases¦Biomass¦w/ CCS | GW | Total installed (available) capacity of biomass to gas plants with CCS. The installed (available) capacity of CCS biomass to gas plants by plant type for which capital costs are reported should be reported by adding variables Capacity¦Gases¦Biomass¦w/ CCS¦1, ..., Capacity¦Gases¦Biomass¦w/ CCS¦N (matching the assignment of plant types to technologies in the reporting of capital costs as documented in the comments sheet).
2 | energy (capacity) |  |  |  |  | Capacity¦Gases¦Biomass¦w/o CCS | GW | Total installed (available) capacity of biomass to gas plants without CCS. The installed (available) capacity of biomass to gas plants by plant type for which capital costs are reported should be reported by adding variables Capacity¦Gases¦Biomass¦w/o CCS¦1, ..., Capacity¦Gases¦Biomass¦w/o CCS¦N (matching the assignment of plant types to technologies in the reporting of capital costs as documented in the comments sheet).
2 | energy (capacity) |  |  |  |  | Capacity¦Gases¦Coal | GW | Total installed (available) capacity of coal to gas plants.
2 | energy (capacity) |  |  |  |  | Capacity¦Gases¦Coal¦w/ CCS | GW | Total installed (available) capacity of coal to gas plants with CCS. The installed (available) capacity of CCS coal to gas plants by plant type for which capital costs are reported should be reported by adding variables Capacity¦Gases¦Coal¦w/ CCS¦1, ..., Capacity¦Gases¦Coal¦w/ CCS¦N (matching the assignment of plant types to technologies in the reporting of capital costs as documented in the comments sheet).
2 | energy (capacity) |  |  |  |  | Capacity¦Gases¦Coal¦w/o CCS | GW | Total installed (available) capacity of coal to gas plants without CCS. The installed (available) capacity of coal to gas plants by plant type for which capital costs are reported should be reported by adding variables Capacity¦Gases¦Coal¦w/o CCS¦1, ..., Capacity¦Gases¦Coal¦w/o CCS¦N (matching the assignment of plant types to technologies in the reporting of capital costs as documented in the comments sheet).
2 | energy (capacity) |  |  |  |  | Capacity¦Hydrogen¦Biomass | GW | Total installed (available) capacity of biomass to hydrogen plants.
2 | energy (capacity) |  |  |  |  | Capacity¦Hydrogen¦Biomass¦w/ CCS | GW | Total installed (available) capacity of biomass to hydrogen plants with CCS. The installed (available) capacity of CCS biomass to hydrogen plants by plant type for which capital costs are reported should be reported by adding variables Capacity¦Hydrogen¦Biomass¦w/ CCS¦1, ..., Capacity¦Hydrogen¦Biomass¦w/ CCS¦N (matching the assignment of plant types to technologies in the reporting of capital costs as documented in the comments sheet).
2 | energy (capacity) |  |  |  |  | Capacity¦Hydrogen¦Biomass¦w/o CCS | GW | Total installed (available) capacity of biomass to hydrogen plants without CCS. The installed (available) capacity of biomass to hydrogen plants by plant type for which capital costs are reported should be reported by adding variables Capacity¦Hydrogen¦Biomass¦w/o CCS¦1, ..., Capacity¦Hydrogen¦Biomass¦w/o CCS¦N (matching the assignment of plant types to technologies in the reporting of capital costs as documented in the comments sheet).
2 | energy (capacity) |  |  |  |  | Capacity¦Hydrogen¦Coal | GW | Total installed (available) capacity of coal to hydrogen plants.
2 | energy (capacity) |  |  |  |  | Capacity¦Hydrogen¦Coal¦w/ CCS | GW | Total installed (available) capacity of coal to hydrogen plants with CCS. The installed (available) capacity of CCS coal to hydrogen plants by plant type for which capital costs are reported should be reported by adding variables Capacity¦Hydrogen¦Coal¦w/ CCS¦1, ..., Capacity¦Hydrogen¦Coal¦w/ CCS¦N (matching the assignment of plant types to technologies in the reporting of capital costs as documented in the comments sheet).
2 | energy (capacity) |  |  |  |  | Capacity¦Hydrogen¦Coal¦w/o CCS | GW | Total installed (available) capacity of coal to hydrogen plants without CCS. The installed (available) capacity of coal to hydrogen plants by plant type for which capital costs are reported should be reported by adding variables Capacity¦Hydrogen¦Coal¦w/o CCS¦1, ..., Capacity¦Hydrogen¦Coal¦w/o CCS¦N (matching the assignment of plant types to technologies in the reporting of capital costs as documented in the comments sheet).
2 | energy (capacity) |  |  |  |  | Capacity¦Hydrogen¦Electricity | GW | Total installed (available) capacity of hydrogen-by-electrolysis plants. The installed (available) capacity of hydrogen-by-electrolysis plants by plant type for which capital costs are reported should be reported by adding variables Capacity¦Hydrogen¦Electricity¦w/ CCS¦1, ..., Capacity¦Hydrogen¦Electricity¦w/ CCS¦N (matching the assignment of plant types to technologies in the reporting of capital costs as documented in the comments sheet).
2 | energy (capacity) |  |  |  |  | Capacity¦Hydrogen¦Gas | GW | Total installed (available) capacity of gas to hydrogen plants.
2 | energy (capacity) |  |  |  |  | Capacity¦Hydrogen¦Gas¦w/ CCS | GW | Total installed (available) capacity of gas to hydrogen plants with CCS. The installed (available) capacity of CCS gas to hydrogen plants by plant type for which capital costs are reported should be reported by adding variables Capacity¦Hydrogen¦Gas¦w/ CCS¦1, ..., Capacity¦Hydrogen¦Gas¦w/ CCS¦N (matching the assignment of plant types to technologies in the reporting of capital costs as documented in the comments sheet).
2 | energy (capacity) |  |  |  |  | Capacity¦Hydrogen¦Gas¦w/o CCS | GW | Total installed (available) capacity of gas to hydrogen plants without CCS. The installed (available) capacity of gas to hydrogen plants by plant type for which capital costs are reported should be reported by adding variables Capacity¦Hydrogen¦Gas¦w/o CCS¦1, ..., Capacity¦Hydrogen¦Gas¦w/o CCS¦N (matching the assignment of plant types to technologies in the reporting of capital costs as documented in the comments sheet).
2 | energy (capacity) |  |  |  |  | Capacity¦Liquids¦Biomass | GW | Total installed (available) capacity of biomass to liquids plants.
2 | energy (capacity) |  |  |  |  | Capacity¦Liquids¦Biomass¦w/ CCS | GW | Total installed (available) capacity of biomass to liquids plants with CCS. The installed (available) capacity of CCS biomass to liquids plants by plant type for which capital costs are reported should be reported by adding variables Capacity¦Liquids¦Biomass¦w/ CCS¦1, ..., Capacity¦Liquids¦Biomass¦w/ CCS¦N (matching the assignment of plant types to technologies in the reporting of capital costs as documented in the comments sheet).
2 | energy (capacity) |  |  |  |  | Capacity¦Liquids¦Biomass¦w/o CCS | GW | Total installed (available) capacity of biomass to liquids plants without CCS. The installed (available) capacity of biomass to liquids plants by plant type for which capital costs are reported should be reported by adding variables Capacity¦Liquids¦Biomass¦w/o CCS¦1, ..., Capacity¦Liquids¦Biomass¦w/o CCS¦N (matching the assignment of plant types to technologies in the reporting of capital costs as documented in the comments sheet).
2 | energy (capacity) |  |  |  |  | Capacity¦Liquids¦Coal | GW | Total installed (available) capacity of coal to liquids plants.
2 | energy (capacity) |  |  |  |  | Capacity¦Liquids¦Coal¦w/ CCS | GW | Total installed (available) capacity of coal to liquids plants with CCS. The installed (available) capacity of CCS coal to liquids plants by plant type for which capital costs are reported should be reported by adding variables Capacity¦Liquids¦Coal¦w/ CCS¦1, ..., Capacity¦Liquids¦Coal¦w/ CCS¦N (matching the assignment of plant types to technologies in the reporting of capital costs as documented in the comments sheet).
2 | energy (capacity) |  |  |  |  | Capacity¦Liquids¦Coal¦w/o CCS | GW | Total installed (available) capacity of coal to liquids plants without CCS. The installed (available) capacity of coal to liquids plants by plant type for which capital costs are reported should be reported by adding variables Capacity¦Liquids¦Coal¦w/o CCS¦1, ..., Capacity¦Liquids¦Coal¦w/o CCS¦N (matching the assignment of plant types to technologies in the reporting of capital costs as documented in the comments sheet).
2 | energy (capacity) |  |  |  |  | Capacity¦Liquids¦Gas | GW | Total installed (available) capacity of gas to liquids plants.
2 | energy (capacity) |  |  |  |  | Capacity¦Liquids¦Gas¦w/ CCS | GW | Total installed (available) capacity of gas to liquids plants with CCS. The installed (available) capacity of CCS gas to liquids plants by plant type for which capital costs are reported should be reported by adding variables Capacity¦Liquids¦Gas¦w/ CCS¦1, ..., Capacity¦Liquids¦Gas¦w/ CCS¦N (matching the assignment of plant types to technologies in the reporting of capital costs as documented in the comments sheet).
2 | energy (capacity) |  |  |  |  | Capacity¦Liquids¦Gas¦w/o CCS | GW | Total installed (available) capacity of gas to liquids plants without CCS. The installed (available) capacity of gas to liquids plants by plant type for which capital costs are reported should be reported by adding variables Capacity¦Liquids¦Gas¦w/o CCS¦1, ..., Capacity¦Liquids¦Gas¦w/o CCS¦N (matching the assignment of plant types to technologies in the reporting of capital costs as documented in the comments sheet).
2 | energy (capacity) |  |  |  |  | Capacity¦Liquids¦Oil | GW | Total installed (available) capacity of oil refining plants. The installed (available) capacity of oil refineries by plant type for which capital costs are reported should be reported by adding variables Capacity¦Liquids¦Oil¦w/ CCS¦1, ..., Capacity¦Liquids¦Oil¦w/ CCS¦N (matching the assignment of plant types to technologies in the reporting of capital costs as documented in the comments sheet).
2 | energy (capacity) | extended | LCA (optional) |  |  | Cumulative Capacity¦Electricity¦Biomass | GW | Cumulative installed capacity (since 2005) of biomass power plants.
2 | energy (capacity) | extended | LCA (optional) |  |  | Cumulative Capacity¦Electricity¦Coal | GW | Cumulative installed capacity (since 2005) of coal power plants.
2 | energy (capacity) | extended | LCA (optional) |  |  | Cumulative Capacity¦Electricity¦Gas | GW | Cumulative installed capacity (since 2005) of gas power plants.
2 | energy (capacity) |  | LCA (optional) |  |  | Cumulative Capacity¦Electricity¦Geothermal | GW | Cumulative installed geothermal electricity generation capacity
2 | energy (capacity) | extended | LCA (optional) |  |  | Cumulative Capacity¦Electricity¦Oil | GW | Cumulative installed capacity (since 2005) of oil power plants.
2 | energy (capacity) |  | LCA (optional) |  |  | Cumulative Capacity¦Electricity¦Solar | GW | Cumulative installed capacity (since 2005) of solar power.
2 | energy (capacity) |  |  |  |  | Cumulative Capacity¦Gases¦Biomass | GW | Cumulative installed capacity (since 2005) of biomass to gas plants.
2 | energy (capacity) |  |  |  |  | Cumulative Capacity¦Gases¦Biomass¦w/ CCS | GW | Cumulative installed capacity (since 2005) of biomass to gas plants with CCS. The cumulative capacity of CCS biomass to gas plants by plant type for which capital costs are reported should be reported by adding variables Cumulative Capacity¦Gases¦Biomass¦w/ CCS¦1, ..., Cumulative Capacity¦Gases¦Biomass¦w/ CCS¦N (matching the assignment of plant types to technologies in the reporting of capital costs as documented in the comments sheet).
2 | energy (capacity) |  |  |  |  | Cumulative Capacity¦Gases¦Biomass¦w/o CCS | GW | Cumulative installed capacity (since 2005) of biomass to gas plants without CCS. The cumulative capacity of biomass to gas plants by plant type for which capital costs are reported should be reported by adding variables Cumulative Capacity¦Gases¦Biomass¦w/o CCS¦1, ..., Cumulative Capacity¦Gases¦Biomass¦w/o CCS¦N (matching the assignment of plant types to technologies in the reporting of capital costs as documented in the comments sheet).
2 | energy (capacity) |  |  |  |  | Cumulative Capacity¦Gases¦Coal | GW | Cumulative installed capacity (since 2005) of coal to gas plants.
2 | energy (capacity) |  |  |  |  | Cumulative Capacity¦Gases¦Coal¦w/ CCS | GW | Cumulative installed capacity (since 2005) of coal to gas plants with CCS. The cumulative capacity of CCS coal to gas plants by plant type for which capital costs are reported should be reported by adding variables Cumulative Capacity¦Gases¦Coal¦w/ CCS¦1, ..., Cumulative Capacity¦Gases¦Coal¦w/ CCS¦N (matching the assignment of plant types to technologies in the reporting of capital costs as documented in the comments sheet).
2 | energy (capacity) |  |  |  |  | Cumulative Capacity¦Gases¦Coal¦w/o CCS | GW | Cumulative installed capacity (since 2005) of coal to gas plants without CCS. The cumulative capacity of coal to gas plants by plant type for which capital costs are reported should be reported by adding variables Cumulative Capacity¦Gases¦Coal¦w/o CCS¦1, ..., Cumulative Capacity¦Gases¦Coal¦w/o CCS¦N (matching the assignment of plant types to technologies in the reporting of capital costs as documented in the comments sheet).
2 | energy (capacity) |  |  |  |  | Cumulative Capacity¦Hydrogen¦Biomass | GW | Cumulative installed capacity (since 2005) of biomass to hydrogen plants.
2 | energy (capacity) |  |  |  |  | Cumulative Capacity¦Hydrogen¦Biomass¦w/ CCS | GW | Cumulative installed capacity (since 2005) of biomass to hydrogen plants with CCS. The cumulative capacity of CCS biomass to hydrogen plants by plant type for which capital costs are reported should be reported by adding variables Cumulative Capacity¦Hydrogen¦Biomass¦w/ CCS¦1, ..., Cumulative Capacity¦Hydrogen¦Biomass¦w/ CCS¦N (matching the assignment of plant types to technologies in the reporting of capital costs as documented in the comments sheet).
2 | energy (capacity) |  |  |  |  | Cumulative Capacity¦Hydrogen¦Biomass¦w/o CCS | GW | Cumulative installed capacity (since 2005) of biomass to hydrogen plants without CCS. The cumulative capacity of biomass to hydrogen plants by plant type for which capital costs are reported should be reported by adding variables Cumulative Capacity¦Hydrogen¦Biomass¦w/o CCS¦1, ..., Cumulative Capacity¦Hydrogen¦Biomass¦w/o CCS¦N (matching the assignment of plant types to technologies in the reporting of capital costs as documented in the comments sheet).
2 | energy (capacity) |  |  |  |  | Cumulative Capacity¦Hydrogen¦Coal | GW | Cumulative installed capacity (since 2005) of coal to hydrogen plants.
2 | energy (capacity) |  |  |  |  | Cumulative Capacity¦Hydrogen¦Coal¦w/ CCS | GW | Cumulative installed capacity (since 2005) of coal to hydrogen plants with CCS. The cumulative capacity of CCS coal to hydrogen plants by plant type for which capital costs are reported should be reported by adding variables Cumulative Capacity¦Hydrogen¦Coal¦w/ CCS¦1, ..., Cumulative Capacity¦Hydrogen¦Coal¦w/ CCS¦N (matching the assignment of plant types to technologies in the reporting of capital costs as documented in the comments sheet).
2 | energy (capacity) |  |  |  |  | Cumulative Capacity¦Hydrogen¦Coal¦w/o CCS | GW | Cumulative installed capacity (since 2005) of coal to hydrogen plants without CCS. The cumulative capacity of coal to hydrogen plants by plant type for which capital costs are reported should be reported by adding variables Cumulative Capacity¦Hydrogen¦Coal¦w/o CCS¦1, ..., Cumulative Capacity¦Hydrogen¦Coal¦w/o CCS¦N (matching the assignment of plant types to technologies in the reporting of capital costs as documented in the comments sheet).
2 | energy (capacity) |  |  |  |  | Cumulative Capacity¦Hydrogen¦Electricity | GW | Cumulative installed capacity (since 2005) of hydrogen-by-electrolysis plants. The cumulative capacity of hydrogen-by-electrolysis plants by plant type for which capital costs are reported should be reported by adding variables Cumulative Capacity¦Hydrogen¦Electricity¦1, ..., Cumulative Capacity¦Hydrogen¦Electricity¦N (matching the assignment of plant types to technologies in the reporting of capital costs as documented in the comments sheet).
2 | energy (capacity) |  |  |  |  | Cumulative Capacity¦Hydrogen¦Gas | GW | Cumulative installed capacity (since 2005) of gas to hydrogen plants.
2 | energy (capacity) |  |  |  |  | Cumulative Capacity¦Hydrogen¦Gas¦w/ CCS | GW | Cumulative installed capacity (since 2005) of gas to hydrogen plants with CCS. The cumulative capacity of CCS gas to hydrogen plants by plant type for which capital costs are reported should be reported by adding variables Cumulative Capacity¦Hydrogen¦Gas¦w/ CCS¦1, ..., Cumulative Capacity¦Hydrogen¦Gas¦w/ CCS¦N (matching the assignment of plant types to technologies in the reporting of capital costs as documented in the comments sheet).
2 | energy (capacity) |  |  |  |  | Cumulative Capacity¦Hydrogen¦Gas¦w/o CCS | GW | Cumulative installed capacity (since 2005) of gas to hydrogen plants without CCS. The cumulative capacity of gas to hydrogen plants by plant type for which capital costs are reported should be reported by adding variables Cumulative Capacity¦Hydrogen¦Gas¦w/o CCS¦1, ..., Cumulative Capacity¦Hydrogen¦Gas¦w/o CCS¦N (matching the assignment of plant types to technologies in the reporting of capital costs as documented in the comments sheet).
2 | energy (capacity) |  |  |  |  | Cumulative Capacity¦Liquids¦Biomass | GW | Cumulative installed capacity (since 2005) of biomass to liquids plants.
2 | energy (capacity) |  |  |  |  | Cumulative Capacity¦Liquids¦Biomass¦w/ CCS | GW | Cumulative installed capacity (since 2005) of biomass to liquids plants with CCS. The cumulative capacity of CCS biomass to liquids plants by plant type for which capital costs are reported should be reported by adding variables Cumulative Capacity¦Liquids¦Biomass¦w/ CCS¦1, ..., Cumulative Capacity¦Liquids¦Biomass¦w/ CCS¦N (matching the assignment of plant types to technologies in the reporting of capital costs as documented in the comments sheet).
2 | energy (capacity) |  |  |  |  | Cumulative Capacity¦Liquids¦Biomass¦w/o CCS | GW | Cumulative installed capacity (since 2005) of biomass to liquids plants without CCS. The cumulative capacity of biomass to liquids plants by plant type for which capital costs are reported should be reported by adding variables Cumulative Capacity¦Liquids¦Biomass¦w/o CCS¦1, ..., Cumulative Capacity¦Liquids¦Biomass¦w/o CCS¦N (matching the assignment of plant types to technologies in the reporting of capital costs as documented in the comments sheet).
2 | energy (capacity) |  |  |  |  | Cumulative Capacity¦Liquids¦Coal | GW | Cumulative installed capacity (since 2005) of coal to liquids plants.
2 | energy (capacity) |  |  |  |  | Cumulative Capacity¦Liquids¦Coal¦w/ CCS | GW | Cumulative installed capacity (since 2005) of coal to liquids plants with CCS. The cumulative capacity of CCS coal to liquids plants by plant type for which capital costs are reported should be reported by adding variables Cumulative Capacity¦Liquids¦Coal¦w/ CCS¦1, ..., Cumulative Capacity¦Liquids¦Coal¦w/ CCS¦N (matching the assignment of plant types to technologies in the reporting of capital costs as documented in the comments sheet).
2 | energy (capacity) |  |  |  |  | Cumulative Capacity¦Liquids¦Coal¦w/o CCS | GW | Cumulative installed capacity (since 2005) of coal to liquids plants without CCS. The cumulative capacity of coal to liquids plants by plant type for which capital costs are reported should be reported by adding variables Cumulative Capacity¦Liquids¦Coal¦w/o CCS¦1, ..., Cumulative Capacity¦Liquids¦Coal¦w/o CCS¦N (matching the assignment of plant types to technologies in the reporting of capital costs as documented in the comments sheet).
2 | energy (capacity) |  |  |  |  | Cumulative Capacity¦Liquids¦Gas | GW | Cumulative installed capacity (since 2005) of gas to liquids plants.
2 | energy (capacity) |  |  |  |  | Cumulative Capacity¦Liquids¦Gas¦w/ CCS | GW | Cumulative installed capacity (since 2005) of gas to liquids plants with CCS. The cumulative capacity of CCS gas to liquids plants by plant type for which capital costs are reported should be reported by adding variables Cumulative Capacity¦Liquids¦Gas¦w/ CCS¦1, ..., Cumulative Capacity¦Liquids¦Gas¦w/ CCS¦N (matching the assignment of plant types to technologies in the reporting of capital costs as documented in the comments sheet).
2 | energy (capacity) |  |  |  |  | Cumulative Capacity¦Liquids¦Gas¦w/o CCS | GW | Cumulative installed capacity (since 2005) of gas to liquids plants without CCS. The cumulative capacity of gas to liquids plants by plant type for which capital costs are reported should be reported by adding variables Cumulative Capacity¦Liquids¦Gas¦w/o CCS¦1, ..., Cumulative Capacity¦Liquids¦Gas¦w/o CCS¦N (matching the assignment of plant types to technologies in the reporting of capital costs as documented in the comments sheet).
2 | energy (capacity) |  |  |  |  | Cumulative Capacity¦Liquids¦Oil | GW | Cumulative installed capacity (since 2005) of oil refining plants. The cumulative capacity of oil refineries by plant type for which capital costs are reported should be reported by adding variables Cumulative Capacity¦Liquids¦Oil¦1, ..., Cumulative Capacity¦Liquids¦Oil¦N (matching the assignment of plant types to technologies in the reporting of capital costs as documented in the comments sheet).
2 | energy (capacity) | extended | LCA (optional) |  |  | Capacity Additions¦Electricity¦Biomass | GW/yr | Capacity additions of all biomass power plants (yearly average additions between previos and current model time step)
2 | energy (capacity) | extended | LCA (optional) |  |  | Capacity Additions¦Electricity¦Coal | GW/yr | Capacity additions of all coal power plants (yearly average additions between previos and current model time step)
2 | energy (capacity) | extended | LCA (optional) |  |  | Capacity Additions¦Electricity¦Gas | GW/yr | Capacity additions of all gas power plants (yearly average additions between previos and current model time step)
2 | energy (capacity) |  | LCA (optional) |  |  | Capacity Additions¦Electricity¦Geothermal | GW/yr | Capacity additions of geothermal power plants (yearly average additions between previos and current model time step)
2 | energy (capacity) | extended | LCA (optional) |  |  | Capacity Additions¦Electricity¦Oil | GW/yr | Capacity additions of all oil power plants (yearly average additions between previos and current model time step)
2 | energy (capacity) |  | LCA (optional) |  |  | Capacity Additions¦Electricity¦Solar | GW/yr | Capacity additions of solar power plants (yearly average additions between previos and current model time step)
2 | energy (capacity) |  | LCA (optional) |  |  | Capacity Additions¦Electricity¦Storage Capacity | GWh/yr | Capacity additions of electricity storage capacity (yearly average additions between previos and current model time step)
2 | energy (capacity) |  | LCA (optional) |  |  | Capacity Additions¦Electricity¦Transmissions Grid | GWkm/yr | Capacity additions of electricity storage (yearly average additions between previos and current model time step)
2 | energy (capacity) |  | LCA (optional) |  |  | Capacity¦Electricity¦Storage Capacity | GWh | Total installed capacity of operating electricity storage
2 | energy (capacity) |  | LCA (optional) |  |  | Capacity¦Electricity¦Transmissions Grid | GWkm | Total installed capacity of operating transmission grid
1 | energy (final) | basic |  |  |  | Final Energy¦Non-Energy Use | EJ/yr | final energy consumption by the non-combustion processes
1 | energy (final) | basic |  |  |  | Final Energy¦Non-Energy Use¦Solids | EJ/yr | final energy consumption of solids by the non-combustion processes
1 | energy (final) | basic |  |  |  | Final Energy¦Non-Energy Use¦Liquids | EJ/yr | final energy consumption of liquids (conventional & unconventional oil, biofuels, coal-to-liquids, gas-to-liquids) by the non-combustion processes
1 | energy (final) | basic |  |  |  | Final Energy¦Non-Energy Use¦Gases | EJ/yr | final energy consumption of gases (natural gas, biogas, coal-gas) by the non-combustion processes
1 | energy (final) | basic |  |  |  | Final Energy¦Non-Energy Use¦Hydrogen | EJ/yr | final energy consumption of hydrogen by the non-combustion processes
2 | energy (final) |  |  |  |  | Final Energy¦Non-Energy Use¦Gases¦Biomass | EJ/yr | Final energy consumption of biogas by the non-combustion processes
2 | energy (final) |  |  |  |  | Final Energy¦Non-Energy Use¦Gases¦Electricity | EJ/yr | Final energy consumption of synthetic e-fuel gas ("power-to-gas") by the non-combustion processes
2 | energy (final) |  |  |  |  | Final Energy¦Non-Energy Use¦Gases¦Fossil | EJ/yr | Final energy consumption of synthetic or derived gases of fossil origin by the non-combustion processes
2 | energy (final) |  |  |  |  | Final Energy¦Non-Energy Use¦Liquids¦Fossil | EJ/yr | Final energy consumption of liquids of fossil origin (conventional & unconventional petroleum, coal-to-liquids, gas-to-liquids)by the non-combustion processes
2 | energy (final) |  |  |  |  | Final Energy¦Non-Energy Use¦Liquids¦Biomass | EJ/yr | Final energy consumption of liquid biofuels by the non-combustion processes
2 | energy (final) |  |  |  |  | Final Energy¦Non-Energy Use¦Liquids¦Electricity | EJ/yr | Final energy consumption of synthetic liquids of fossil origin by the non-combustion processes
2 | energy (final) |  |  |  |  | Final Energy¦Non-Energy Use¦Solids¦Coal | EJ/yr | Final energy coal consumption by the non-combustion processes
2 | energy (final) |  |  |  |  | Final Energy¦Non-Energy Use¦Solids¦Biomass | EJ/yr | Final energy consumption of solid biomass (modern and traditional, including renewable waste) by the non-combustion processes
2 | energy (final) |  |  |  |  | Final Energy¦Non-Energy Use¦Waste | EJ/yr | Final energy consumption of non-renewable waste by the non-combustion processes
2 | energy (final) |  |  |  |  | Final Energy¦Non-Energy Use¦Other | EJ/yr | Final energy consumption of other feedstocks by the non-combustion processes (please provide a definition of the feedstocks in this category in the 'comments' tab)
2 | energy (final) |  |  |  |  | Final Energy¦Non-Energy Use¦Chemicals | EJ/yr | Final energy consumption in the chemical sector by the non-combustion processes
2 | energy (final) |  |  |  |  | Final Energy¦Non-Energy Use¦Chemicals¦Gases | EJ/yr | Final energy consumption of gases by the chemical sector by the non-combustion processes
3 | energy (final) |  |  |  |  | Final Energy¦Non-Energy Use¦Chemicals¦Gases¦Biomass | EJ/yr | Final energy consumption of biogas by the chemical sector by the non-combustion processes
3 | energy (final) |  |  |  |  | Final Energy¦Non-Energy Use¦Chemicals¦Gases¦Electricity | EJ/yr | Final energy consumption of synthetic e-fuel gas ("power-to-gas") by the chemical sector by the non-combustion processes
3 | energy (final) |  |  |  |  | Final Energy¦Non-Energy Use¦Chemicals¦Gases¦Fossil | EJ/yr | Final energy consumption of synthetic or derived gases of fossil origin by the chemical sector by the non-combustion processes
2 | energy (final) |  |  |  |  | Final Energy¦Non-Energy Use¦Chemicals¦Hydrogen | EJ/yr | Final energy consumption of hydrogen by the chemical sector by the non-combustion processes
2 | energy (final) |  |  |  |  | Final Energy¦Non-Energy Use¦Chemicals¦Liquids | EJ/yr | Final energy consumption of liquids by the chemical sector by the non-combustion processes
3 | energy (final) |  |  |  |  | Final Energy¦Non-Energy Use¦Chemicals¦Liquids¦Biomass | EJ/yr | Final energy consumption of liquid biofuels by the chemical sector by the non-combustion processes
3 | energy (final) |  |  |  |  | Final Energy¦Non-Energy Use¦Chemicals¦Liquids¦Electricity | EJ/yr | Final energy consumption of synthetic liquid efuels ("power-to-liquid") by the chemical sector by the non-combustion processes
3 | energy (final) |  |  |  |  | Final Energy¦Non-Energy Use¦Chemicals¦Liquids¦Fossil | EJ/yr | Final energy consumption of liquids of fossil origin (conventional & unconventional petroleum, coal-to-liquids, gas-to-liquids)by the chemical sector by the non-combustion processes
2 | energy (final) |  |  |  |  | Final Energy¦Non-Energy Use¦Chemicals¦Solids | EJ/yr | Final energy consumption of solids by the chemical sector by the non-combustion processes
3 | energy (final) |  |  |  |  | Final Energy¦Non-Energy Use¦Chemicals¦Solids¦Biomass | EJ/yr | Final energy consumption of solid biomass (modern and traditional, including renewable waste) by the chemical sector by the non-combustion processes
3 | energy (final) |  |  |  |  | Final Energy¦Non-Energy Use¦Chemicals¦Solids¦Coal | EJ/yr | Final energy consumption of coal by the chemical sector by the non-combustion processes
2 | energy (final) |  |  |  |  | Final Energy¦Non-Energy Use¦Chemicals¦Other | EJ/yr | Final energy consumption of other feedstocks by the chemical sector by the non-combustion processes (please provide a definition of the feedstocks in this category in the 'comments' tab)
2 | energy (final) |  |  |  |  | Final Energy¦Non-Energy Use¦Chemicals¦Waste | EJ/yr | Final energy consumption of non-renewable waste by the chemical sector by the non-combustion processes
3 | energy (final) |  |  |  |  | Final Energy¦Non-Energy Use¦Iron and Steel | EJ/yr | Final energy consumption in the iron and steel sector by the non-combustion processes
3 | energy (final) |  |  |  |  | Final Energy¦Non-Energy Use¦Iron and Steel¦Gases | EJ/yr | Final energy consumption of gases by the iron and steel sector by the non-combustion processes
3 | energy (final) |  |  |  |  | Final Energy¦Non-Energy Use¦Iron and Steel¦Gases¦Biomass | EJ/yr | Final energy consumption of biogas by the iron and steel sector by the non-combustion processes
3 | energy (final) |  |  |  |  | Final Energy¦Non-Energy Use¦Iron and Steel¦Gases¦Electricity | EJ/yr | Final energy consumption of synthetic e-fuel gas ("power-to-gas") by the iron and steel sector by the non-combustion processes
3 | energy (final) |  |  |  |  | Final Energy¦Non-Energy Use¦Iron and Steel¦Gases¦Fossil | EJ/yr | Final energy consumption of synthetic or derived gases of fossil origin by the iron and steel sector by the non-combustion processes
3 | energy (final) |  |  |  |  | Final Energy¦Non-Energy Use¦Iron and Steel¦Hydrogen | EJ/yr | Final energy consumption of hydrogen by the iron and steel sector by the non-combustion processes
3 | energy (final) |  |  |  |  | Final Energy¦Non-Energy Use¦Iron and Steel¦Solids | EJ/yr | Final energy consumption of Solids by the iron and steel sector by the non-combustion processes
3 | energy (final) |  |  |  |  | Final Energy¦Non-Energy Use¦Iron and Steel¦Solids¦Biomass | EJ/yr | Final energy consumption of solid biomass (modern and traditional, including renewable waste) by the iron and steel sector by the non-combustion processes
3 | energy (final) |  |  |  |  | Final Energy¦Non-Energy Use¦Iron and Steel¦Solids¦Coal | EJ/yr | Final energy consumption of coal by the iron and steel sector by the non-combustion processes
3 | energy (final) |  |  |  |  | Final Energy¦Non-Energy Use¦Iron and Steel¦Liquids | EJ/yr | Final energy consumption of Liquids by the iron and steel sector by the non-combustion processes
3 | energy (final) |  |  |  |  | Final Energy¦Non-Energy Use¦Iron and Steel¦Liquids¦Biomass | EJ/yr | Final energy consumption of liquid biofuels by the iron and steel sector by the non-combustion processes
3 | energy (final) |  |  |  |  | Final Energy¦Non-Energy Use¦Iron and Steel¦Liquids¦Electricity | EJ/yr | Final energy consumption of synthetic liquid efuels ("power-to-liquid") by the iron and steel sector by the non-combustion processes
3 | energy (final) |  |  |  |  | Final Energy¦Non-Energy Use¦Iron and Steel¦Liquids¦Fossil | EJ/yr | Final energy consumption of liquids of fossil origin (conventional & unconventional petroleum, coal-to-liquids, gas-to-liquids)by the iron and steel sector by the non-combustion processes
2 | energy (final) |  |  |  |  | Final Energy¦Non-Energy Use¦Iron and Steel¦Other | EJ/yr | Final energy consumption of other feedstocks by the iron and steel sector by the non-combustion processes (please provide a definition of the feedstocks in this category in the 'comments' tab)
2 | energy (final) |  |  |  |  | Final Energy¦Non-Energy Use¦Iron and Steel¦Waste | EJ/yr | Final energy consumption of non-renewable waste by the iron and steel sector by the non-combustion processes
3 | energy (final) |  |  |  |  | Final Energy¦Non-Energy Use¦Non-Metallic Minerals | EJ/yr | Final energy consumption in the non-metallic minerals sector by the non-combustion processes
3 | energy (final) |  |  |  |  | Final Energy¦Non-Energy Use¦Non-Metallic Minerals¦Gases | EJ/yr | Final energy consumption of gases by the non-metallic minerals sector by the non-combustion processes
3 | energy (final) |  |  |  |  | Final Energy¦Non-Energy Use¦Non-Metallic Minerals¦Gases¦Biomass | EJ/yr | Final energy consumption of biogas by the non-metallic minerals sector by the non-combustion processes
3 | energy (final) |  |  |  |  | Final Energy¦Non-Energy Use¦Non-Metallic Minerals¦Gases¦Electricity | EJ/yr | Final energy consumption of synthetic e-fuel gas ("power-to-gas") by the non-metallic minerals sector by the non-combustion processes
3 | energy (final) |  |  |  |  | Final Energy¦Non-Energy Use¦Non-Metallic Minerals¦Gases¦Fossil | EJ/yr | Final energy consumption of synthetic or derived gases of fossil origin by the non-metallic minerals sector by the non-combustion processes
3 | energy (final) |  |  |  |  | Final Energy¦Non-Energy Use¦Non-Metallic Minerals¦Hydrogen | EJ/yr | Final energy consumption of hydrogen by the non-metallic minerals sector by the non-combustion processes
3 | energy (final) |  |  |  |  | Final Energy¦Non-Energy Use¦Non-Metallic Minerals¦Liquids | EJ/yr | Final energy consumption of liquids by the non-metallic minerals sector by the non-combustion processes
3 | energy (final) |  |  |  |  | Final Energy¦Non-Energy Use¦Non-Metallic Minerals¦Liquids¦Biomass | EJ/yr | Final energy consumption of liquid biofuels by the non-metallic minerals sector by the non-combustion processes
3 | energy (final) |  |  |  |  | Final Energy¦Non-Energy Use¦Non-Metallic Minerals¦Liquids¦Electricity | EJ/yr | Final energy consumption of synthetic liquid efuels ("power-to-liquid") by the non-metallic minerals sector by the non-combustion processes
3 | energy (final) |  |  |  |  | Final Energy¦Non-Energy Use¦Non-Metallic Minerals¦Liquids¦Fossil | EJ/yr | Final energy consumption of liquids of fossil origin (conventional & unconventional petroleum, coal-to-liquids, gas-to-liquids)by the non-metallic minerals sector by the non-combustion processes
3 | energy (final) |  |  |  |  | Final Energy¦Non-Energy Use¦Non-Metallic Minerals¦Solids | EJ/yr | Final energy consumption of solids by the non-metallic minerals sector by the non-combustion processes
3 | energy (final) |  |  |  |  | Final Energy¦Non-Energy Use¦Non-Metallic Minerals¦Solids¦Biomass | EJ/yr | Final energy consumption of solid biomass (modern and traditional, including renewable waste) by the non-metallic minerals sector by the non-combustion processes
3 | energy (final) |  |  |  |  | Final Energy¦Non-Energy Use¦Non-Metallic Minerals¦Solids¦Coal | EJ/yr | Final energy consumption of coal by the non-metallic minerals sector by the non-combustion processes
2 | energy (final) |  |  |  |  | Final Energy¦Non-Energy Use¦Non-Metallic Minerals¦Other | EJ/yr | Final energy consumption of other feedstocks by the non-metallic minerals sector by the non-combustion processes (please provide a definition of the feedstocks in this category in the 'comments' tab)
2 | energy (final) |  |  |  |  | Final Energy¦Non-Energy Use¦Non-Metallic Minerals¦Waste | EJ/yr | Final energy consumption of non-renewable waste by the non-metallic minerals sector by the non-combustion processes
3 | energy (final) |  |  |  |  | Final Energy¦Non-Energy Use¦Non-Ferrous Metals | EJ/yr | Final energy consumption in the Non-Ferrous Metals sector by the non-combustion processes
3 | energy (final) |  |  |  |  | Final Energy¦Non-Energy Use¦Non-Ferrous Metals¦Gases | EJ/yr | Final energy consumption of gases by the Non-Ferrous Metals sector by the non-combustion processes
3 | energy (final) |  |  |  |  | Final Energy¦Non-Energy Use¦Non-Ferrous Metals¦Gases¦Biomass | EJ/yr | Final energy consumption of biogas by the Non-Ferrous Metals sector by the non-combustion processes
3 | energy (final) |  |  |  |  | Final Energy¦Non-Energy Use¦Non-Ferrous Metals¦Gases¦Electricity | EJ/yr | Final energy consumption of synthetic e-fuel gas ("power-to-gas") by the Non-Ferrous Metals sector by the non-combustion processes
3 | energy (final) |  |  |  |  | Final Energy¦Non-Energy Use¦Non-Ferrous Metals¦Gases¦Fossil | EJ/yr | Final energy consumption of synthetic or derived gases of fossil origin by the Non-Ferrous Metals sector by the non-combustion processes
3 | energy (final) |  |  |  |  | Final Energy¦Non-Energy Use¦Non-Ferrous Metals¦Hydrogen | EJ/yr | Final energy consumption of hydrogen by the Non-Ferrous Metals sector by the non-combustion processes
3 | energy (final) |  |  |  |  | Final Energy¦Non-Energy Use¦Non-Ferrous Metals¦Liquids | EJ/yr | Final energy consumption of liquids by the Non-Ferrous Metals sector by the non-combustion processes
3 | energy (final) |  |  |  |  | Final Energy¦Non-Energy Use¦Non-Ferrous Metals¦Liquids¦Biomass | EJ/yr | Final energy consumption of liquid biofuels by the Non-Ferrous Metals sector by the non-combustion processes
3 | energy (final) |  |  |  |  | Final Energy¦Non-Energy Use¦Non-Ferrous Metals¦Liquids¦Electricity | EJ/yr | Final energy consumption of synthetic liquid efuels ("power-to-liquid") by the Non-Ferrous Metals sector by the non-combustion processes
3 | energy (final) |  |  |  |  | Final Energy¦Non-Energy Use¦Non-Ferrous Metals¦Liquids¦Fossil | EJ/yr | Final energy consumption of liquids of fossil origin (conventional & unconventional petroleum, coal-to-liquids, gas-to-liquids)by the Non-Ferrous Metals sector by the non-combustion processes
3 | energy (final) |  |  |  |  | Final Energy¦Non-Energy Use¦Non-Ferrous Metals¦Solids | EJ/yr | Final energy consumption of solids by the Non-Ferrous Metals sector by the non-combustion processes
3 | energy (final) |  |  |  |  | Final Energy¦Non-Energy Use¦Non-Ferrous Metals¦Solids¦Biomass | EJ/yr | Final energy consumption of solid biomass (modern and traditional, including renewable waste) by the Non-Ferrous Metals sector by the non-combustion processes
3 | energy (final) |  |  |  |  | Final Energy¦Non-Energy Use¦Non-Ferrous Metals¦Solids¦Coal | EJ/yr | Final energy consumption of coal by the Non-Ferrous Metals sector by the non-combustion processes
2 | energy (final) |  |  |  |  | Final Energy¦Non-Energy Use¦Non-Ferrous Metals¦Other | EJ/yr | Final energy consumption of other feedstocks by the Non-Ferrous Metals sector by the non-combustion processes (please provide a definition of the feedstocks in this category in the 'comments' tab)
2 | energy (final) |  |  |  |  | Final Energy¦Non-Energy Use¦Non-Ferrous Metals¦Waste | EJ/yr | Final energy consumption of non-renewable waste by the Non-Ferrous Metals sector by the non-combustion processes
3 | energy (final) |  |  |  |  | Final Energy¦Non-Energy Use¦Pulp and Paper | EJ/yr | Final energy consumption in the Pulp and Paper sector by the non-combustion processes
3 | energy (final) |  |  |  |  | Final Energy¦Non-Energy Use¦Pulp and Paper¦Gases | EJ/yr | Final energy consumption of gases by the Pulp and Paper sector by the non-combustion processes
3 | energy (final) |  |  |  |  | Final Energy¦Non-Energy Use¦Pulp and Paper¦Gases¦Biomass | EJ/yr | Final energy consumption of biogas by the Pulp and Paper sector by the non-combustion processes
3 | energy (final) |  |  |  |  | Final Energy¦Non-Energy Use¦Pulp and Paper¦Gases¦Electricity | EJ/yr | Final energy consumption of synthetic e-fuel gas ("power-to-gas") by the Pulp and Paper sector by the non-combustion processes
3 | energy (final) |  |  |  |  | Final Energy¦Non-Energy Use¦Pulp and Paper¦Gases¦Fossil | EJ/yr | Final energy consumption of synthetic or derived gases of fossil origin by the Pulp and Paper sector by the non-combustion processes
3 | energy (final) |  |  |  |  | Final Energy¦Non-Energy Use¦Pulp and Paper¦Hydrogen | EJ/yr | Final energy consumption of hydrogen by the Pulp and Paper sector by the non-combustion processes
3 | energy (final) |  |  |  |  | Final Energy¦Non-Energy Use¦Pulp and Paper¦Liquids | EJ/yr | Final energy consumption of liquids by the Pulp and Paper sector by the non-combustion processes
3 | energy (final) |  |  |  |  | Final Energy¦Non-Energy Use¦Pulp and Paper¦Liquids¦Biomass | EJ/yr | Final energy consumption of liquid biofuels by the Pulp and Paper sector by the non-combustion processes
3 | energy (final) |  |  |  |  | Final Energy¦Non-Energy Use¦Pulp and Paper¦Liquids¦Electricity | EJ/yr | Final energy consumption of synthetic liquid efuels ("power-to-liquid") by the Pulp and Paper sector by the non-combustion processes
3 | energy (final) |  |  |  |  | Final Energy¦Non-Energy Use¦Pulp and Paper¦Liquids¦Fossil | EJ/yr | Final energy consumption of liquids of fossil origin (conventional & unconventional petroleum, coal-to-liquids, gas-to-liquids)by the Pulp and Paper sector by the non-combustion processes
3 | energy (final) |  |  |  |  | Final Energy¦Non-Energy Use¦Pulp and Paper¦Solids | EJ/yr | Final energy consumption of solids by the Pulp and Paper sector by the non-combustion processes
3 | energy (final) |  |  |  |  | Final Energy¦Non-Energy Use¦Pulp and Paper¦Solids¦Biomass | EJ/yr | Final energy consumption of solid biomass (modern and traditional, including renewable waste) by the Pulp and Paper sector by the non-combustion processes
3 | energy (final) |  |  |  |  | Final Energy¦Non-Energy Use¦Pulp and Paper¦Solids¦Coal | EJ/yr | Final energy consumption of coal by the Pulp and Paper sector by the non-combustion processes
2 | energy (final) |  |  |  |  | Final Energy¦Non-Energy Use¦Pulp and Paper¦Other | EJ/yr | Final energy consumption of other feedstocks by the Pulp and Paper sector by the non-combustion processes (please provide a definition of the feedstocks in this category in the 'comments' tab)
2 | energy (final) |  |  |  |  | Final Energy¦Non-Energy Use¦Pulp and Paper¦Waste | EJ/yr | Final energy consumption of non-renewable waste by the Pulp and Paper sector by the non-combustion processes
3 | energy (final) |  |  |  |  | Final Energy¦Non-Energy Use¦Other Sector | EJ/yr | Final energy consumption in other indutries by the non-combustion processes (please provide a definition of these industries in this category in the 'comments' tab)
3 | energy (final) |  |  |  |  | Final Energy¦Non-Energy Use¦Other Sector¦Gases | EJ/yr | Final energy consumption of gases by the other industries sector by the non-combustion processes
3 | energy (final) |  |  |  |  | Final Energy¦Non-Energy Use¦Other Sector¦Gases¦Biomass | EJ/yr | Final energy consumption of biogas by other industries by the non-combustion processes
3 | energy (final) |  |  |  |  | Final Energy¦Non-Energy Use¦Other Sector¦Gases¦Electricity | EJ/yr | Final energy consumption of synthetic e-fuel gas ("power-to-gas") by other industries by the non-combustion processes
3 | energy (final) |  |  |  |  | Final Energy¦Non-Energy Use¦Other Sector¦Gases¦Fossil | EJ/yr | Final energy consumption of synthetic or derived gases of fossil origin by other industries by the non-combustion processes
3 | energy (final) |  |  |  |  | Final Energy¦Non-Energy Use¦Other Sector¦Hydrogen | EJ/yr | Final energy consumption of hydrogen by the other industries sector by the non-combustion processes
3 | energy (final) |  |  |  |  | Final Energy¦Non-Energy Use¦Other Sector¦Liquids | EJ/yr | Final energy consumption of Liquids by the other industries sector by the non-combustion processes
3 | energy (final) |  |  |  |  | Final Energy¦Non-Energy Use¦Other Sector¦Liquids¦Biomass | EJ/yr | Final energy consumption of liquid biofuels by other industries by the non-combustion processes
3 | energy (final) |  |  |  |  | Final Energy¦Non-Energy Use¦Other Sector¦Liquids¦Electricity | EJ/yr | Final energy consumption of synthetic liquid efuels ("power-to-liquid") by other industries by the non-combustion processes
3 | energy (final) |  |  |  |  | Final Energy¦Non-Energy Use¦Other Sector¦Liquids¦Fossil | EJ/yr | Final energy consumption of liquids of fossil origin (conventional & unconventional petroleum, coal-to-liquids, gas-to-liquids)by other industries by the non-combustion processes
3 | energy (final) |  |  |  |  | Final Energy¦Non-Energy Use¦Other Sector¦Solids | EJ/yr | Final energy consumption of Solids by the other industries sector by the non-combustion processes
3 | energy (final) |  |  |  |  | Final Energy¦Non-Energy Use¦Other Sector¦Solids¦Biomass | EJ/yr | Final energy consumption of solid biomass (modern and traditional, including renewable waste) by other industries by the non-combustion processes
3 | energy (final) |  |  |  |  | Final Energy¦Non-Energy Use¦Other Sector¦Solids¦Coal | EJ/yr | Final energy consumption of coal by other industries by the non-combustion processes
2 | energy (final) |  |  |  |  | Final Energy¦Non-Energy Use¦Other Sector¦Other | EJ/yr | Final energy consumption of other feedstocks by other industries by the non-combustion processes (please provide a definition of the feedstocks in this category in the 'comments' tab)
2 | energy (final) |  |  |  |  | Final Energy¦Non-Energy Use¦Other Sector¦Waste | EJ/yr | Final energy consumption of non-renewable waste by other industries by the non-combustion processes
1 | energy (final) | basic |  |  |  | Final Energy | EJ/yr | total final energy consumption by all end-use sectors and all fuels, excluding transmission/distribution losses, including non-energy use
1 | energy (final) | basic |  |  |  | Final Energy (w/o bunkers) | EJ/yr | total final energy consumption by all end-use sectors and all fuels, excluding transmission/distribution losses, including non-energy use, excluding international bunker fuels
1 | energy (final) | basic |  |  |  | Final Energy¦Electricity | EJ/yr | final energy consumption of electricity (including on-site solar PV), excluding transmission/distribution losses
1 | energy (final) | basic |  |  |  | Final Energy¦Solids | EJ/yr | final energy solid fuel consumption (including coal and solid biomass)
1 | energy (final) | basic |  |  |  | Final Energy¦Liquids | EJ/yr | final energy consumption of refined liquids (conventional & unconventional oil, biofuels, coal-to-liquids, gas-to-liquids)
1 | energy (final) | basic |  |  |  | Final Energy¦Gases | EJ/yr | final energy consumption of gases (natural gas, biogas, coal-gas), excluding transmission/distribution losses
1 | energy (final) | basic |  |  |  | Final Energy¦Geothermal | EJ/yr | final energy consumption of geothermal energy (e.g., from decentralized or small-scale geothermal heating systems) EXCLUDING geothermal heat pumps
1 | energy (final) | basic |  |  |  | Final Energy¦Heat | EJ/yr | final energy consumption of heat (e.g., district heat, process heat, warm water), excluding transmission/distribution losses, excluding direct geothermal and solar heating
1 | energy (final) | basic |  |  |  | Final Energy¦Hydrogen | EJ/yr | final energy consumption of hydrogen, excluding transmission/distribution losses
1 | energy (final) | basic |  |  |  | Final Energy¦Solar | EJ/yr | final energy consumption of solar energy (e.g., from roof-top solar hot water collector systems)
1 | energy (final) | basic |  |  |  | Final Energy¦Solids¦Biomass | EJ/yr | final energy consumption of solid biomass (modern and traditional), excluding final energy consumption of bioliquids which are reported in the liquids category
1 | energy (final) | extended |  |  |  | Final Energy¦Solids¦Biomass¦Traditional | EJ/yr | final energy solid fuel consumption of traditional biomass
1 | energy (final) | basic |  |  |  | Final Energy¦Solids¦Fossil | EJ/yr | final energy consumption of fossil solids | Final Energy¦Solids¦Coal
1 | energy (final) |  |  |  |  | Final Energy¦Gases¦Biomass | EJ/yr | final energy consumption of biogas
1 | energy (final) |  |  |  |  | Final Energy¦Gases¦Electricity | EJ/yr | final energy consumption of synthetic e-fuel gas ("power-to-gas")
1 | energy (final) |  |  |  |  | Final Energy¦Gases¦Fossil | EJ/yr | final energy consumption of synthetic or derived gases of fossil origin
1 | energy (final) |  |  |  |  | Final Energy¦Liquids¦Biomass | EJ/yr | final energy consumption of liquid biofuels
1 | energy (final) |  |  |  |  | Final Energy¦Liquids¦Electricity | EJ/yr | final energy consumption of synthetic liquid efuels ("power-to-liquid")
1 | energy (final) |  |  |  |  | Final Energy¦Liquids¦Fossil | EJ/yr | final energy consumption of liquids from fossil origin (conventional & unconventional petroleum, coal-to-liquids, gas-to-liquids)
3 | energy (final) |  |  |  |  | Final Energy¦Agriculture | EJ/yr | total final energy consumption by the agriculture sector, including fishing
3 | energy (final) |  |  |  |  | Final Energy¦Agriculture¦Electricity | EJ/yr | final energy consumption by the agriculture sector of electricity
3 | energy (final) |  |  |  |  | Final Energy¦Agriculture¦Heat | EJ/yr | final energy consumption by the agriculture sector of heat
3 | energy (final) |  |  |  |  | Final Energy¦Agriculture¦Liquids | EJ/yr | final energy consumption by the agriculture sector of refined liquids (conventional & unconventional oil, biofuels, coal-to-liquids, gas-to-liquids, efuels)
3 | energy (final) |  |  |  |  | Final Energy¦Agriculture¦Gases | EJ/yr | final energy consumption by the agriculture sector of gases (natural gas, biogas, coal-gas), excluding transmission/distribution losses
1 | energy (final) | basic |  |  |  | Final Energy¦Industry | EJ/yr | final energy consumed by the industrial sector, excluding non-energy use (e.g.feedstocks) | definition changed, now excluding feedstocks, and also excluding agriculture and fishing (covered in FE¦Agriculture)
1 | energy (final) | basic |  |  |  | Final Energy¦Industry¦Electricity | EJ/yr | final energy consumption by the industrial sector of electricity (including on-site solar PV), excluding transmission/distribution losses
1 | energy (final) | basic |  |  |  | Final Energy¦Industry¦Gases | EJ/yr | final energy consumption by the industrial sector of gases (natural gas, biogas, coal-gas), excluding transmission/distribution losses, excluding fuel use for autoproduction
1 | energy (final) | basic |  |  |  | Final Energy¦Industry¦Heat | EJ/yr | final energy consumption by the industrial sector of heat (e.g., district heat, process heat, solar heating and warm water), excluding transmission/distribution losses
2 | energy (final) |  |  |  |  | Final Energy¦Industry¦Solar | EJ/yr | final energy consumption by the industrial sector of solar thermal heat
2 | energy (final) |  |  |  |  | Final Energy¦Industry¦Geothermal | EJ/yr | final energy consumption by the industrial sector of geothermal heat
1 | energy (final) | basic |  |  |  | Final Energy¦Industry¦Hydrogen | EJ/yr | final energy consumption by the industrial sector of hydrogen, excluding fuel use for autoproduction
1 | energy (final) | basic |  |  |  | Final Energy¦Industry¦Liquids | EJ/yr | final energy consumption by the industrial sector of refined liquids (conventional & unconventional oil, biofuels, coal-to-liquids, gas-to-liquids), excluding fuel use for autoproduction
1 | energy (final) |  |  |  |  | Final Energy¦Industry¦Waste | EJ/yr | final energy consumption of non-renewable waste by the industrial sector
1 | energy (final) | low priority |  |  |  | Final Energy¦Industry¦Other | EJ/yr | final energy consumption by the industrial sector of other sources that do not fit to any other category (please provide a definition of the sources in this category in the 'comments' tab)
1 | energy (final) | basic |  |  |  | Final Energy¦Industry¦Solids | EJ/yr | final energy solid fuel consumption by the industrial sector (including coal and solid biomass), excluding fuel use for autoproduction
1 | energy (final) | basic |  |  |  | Final Energy¦Industry¦Solids¦Biomass | EJ/yr | final energy consumption by the industrial sector of solid biomass (modern and traditional), excluding final energy consumption of bioliquids which are reported in the liquids category
1 | energy (final) | basic |  |  |  | Final Energy¦Industry¦Solids¦Fossil | EJ/yr | final energy consumption of fossil solids by the industrial sector | Final Energy¦Industry¦Solids¦Coal
1 | energy (final) |  |  |  |  | Final Energy¦Industry¦Gases¦Biomass | EJ/yr | final energy consumption by the industrial sector of biogas, excluding transmission/distribution losses
1 | energy (final) |  |  |  |  | Final Energy¦Industry¦Gases¦Electricity | EJ/yr | final energy consumption by the industrial sector of synthetic e-fuel gas ("power-to-gas"), excluding transmission/distribution losses
1 | energy (final) |  |  |  |  | Final Energy¦Industry¦Gases¦Fossil | EJ/yr | final energy consumption by the industrial sector of synthetic or derived gases of fossil origin, excluding transmission/distribution losses
1 | energy (final) |  |  |  |  | Final Energy¦Industry¦Liquids¦Biomass | EJ/yr | final energy consumption by the industrial sector of liquid biofuels
1 | energy (final) |  |  |  |  | Final Energy¦Industry¦Liquids¦Electricity | EJ/yr | final energy consumption by the industrial sector of liquid efuels ("power-to-liquid")
1 | energy (final) |  |  |  |  | Final Energy¦Industry¦Liquids¦Fossil | EJ/yr | final energy consumption by the industrial sector of liquids from fossil origin (conventional & unconventional petroleum, coal-to-liquids, gas-to-liquids)
1 | energy (final) |  |  |  |  | Final Energy¦Industry¦Non-Metallic Minerals | EJ/yr | Final energy consumed by the non-metallic minerals sector, excluding feestocks
2 | energy (final) |  |  |  |  | Final Energy¦Industry¦Non-Metallic Minerals¦Electricity | EJ/yr | Final energy consumption of electricity by the non metallic minerals sector
2 | energy (final) |  |  |  |  | Final Energy¦Industry¦Non-Metallic Minerals¦Gases | EJ/yr | Final energy consumption of gases by the non-metallic minerals sector (natural gas, biogas, coal-gas), excluding transmission/distribution losses
3 | energy (final) |  |  |  |  | Final Energy¦Industry¦Non-Metallic Minerals¦Gases¦Biomass | EJ/yr | Final energy consumption of biogas by the non-metallic minerals sector
3 | energy (final) |  |  |  |  | Final Energy¦Industry¦Non-Metallic Minerals¦Gases¦Electricity | EJ/yr | Final energy consumption of synthetic e-fuel gas ("power-to-gas") by the non-metallic minerals sector
3 | energy (final) |  |  |  |  | Final Energy¦Industry¦Non-Metallic Minerals¦Gases¦Fossil | EJ/yr | Final energy consumption of synthetic or derived gases of fossil origin by the non-metallic minerals sector
2 | energy (final) |  |  |  |  | Final Energy¦Industry¦Non-Metallic Minerals¦Hydrogen | EJ/yr | Final energy consumption of hydrogen by the non-metallic minerals sector
2 | energy (final) |  |  |  |  | Final Energy¦Industry¦Non-Metallic Minerals¦Liquids | EJ/yr | Final energy consumption of refined liquids by the non-metallic minerals sector (conventional & unconventional oil, biofuels, coal-to-liquids, gas-to-liquids, efuels)
3 | energy (final) |  |  |  |  | Final Energy¦Industry¦Non-Metallic Minerals¦Liquids¦Biomass | EJ/yr | Final energy consumption of liquid biofuels by the non-metallic minerals sector
3 | energy (final) |  |  |  |  | Final Energy¦Industry¦Non-Metallic Minerals¦Liquids¦Electricity | EJ/yr | Final energy consumption of synthetic liquid efuels ("power-to-liquid") by the non-metallic minerals sector
3 | energy (final) |  |  |  |  | Final Energy¦Industry¦Non-Metallic Minerals¦Liquids¦Fossil | EJ/yr | Final energy consumption of liquids of fossil origin (conventional & unconventional petroleum, coal-to-liquids, gas-to-liquids)by the non-metallic minerals sector
2 | energy (final) |  |  |  |  | Final Energy¦Industry¦Non-Metallic Minerals¦Solids | EJ/yr | Final energy solid fuel consumption by the non-metallic minerals sector (including coal and solid biomass)
3 | energy (final) |  |  |  |  | Final Energy¦Industry¦Non-Metallic Minerals¦Solids¦Biomass | EJ/yr | Final energy consumption of solid biomass (modern and traditional, including renewable waste) by the non-metallic minerals sector
3 | energy (final) |  |  |  |  | Final Energy¦Industry¦Non-Metallic Minerals¦Solids¦Coal | EJ/yr | Final energy consumption of coal by the non-metallic minerals sector
2 | energy (final) |  |  |  |  | Final Energy¦Industry¦Non-Metallic Minerals¦Heat | EJ/yr | Final energy consumption of centrally supplied heat by the non-metallic minerals sector
2 | energy (final) |  |  |  |  | Final Energy¦Industry¦Non-Metallic Minerals¦Solar | EJ/yr | Final energy consumption of solar thermal heat by the non-metallic minerals sector
2 | energy (final) |  |  |  |  | Final Energy¦Industry¦Non-Metallic Minerals¦Geothermal | EJ/yr | Final energy consumption of geothermal heat by the non-metallic minerals sector
2 | energy (final) |  |  |  |  | Final Energy¦Industry¦Non-Metallic Minerals¦Waste | EJ/yr | Final energy consumption of non-renewable waste by the non-metallic minerals sector
2 | energy (final) |  |  |  |  | Final Energy¦Industry¦Non-Metallic Minerals¦Other | EJ/yr | Final energy consumption of other energy carriers by the non-metallic minerals sector (please provide a definition of the energy carriers in this category in the 'comments' tab)
1 | energy (final) |  |  |  |  | Final Energy¦Industry¦Chemicals | EJ/yr | Final energy consumed by the chemicals sector, excluding feedstocks
2 | energy (final) |  |  |  |  | Final Energy¦Industry¦Chemicals¦Electricity | EJ/yr | Final energy consumption of electricity by the chemical sector
2 | energy (final) |  |  |  |  | Final Energy¦Industry¦Chemicals¦Gases | EJ/yr | Final energy consumption of gases by the chemicals sector (natural gas, biogas, coal-gas), excluding transmission/distribution losses
3 | energy (final) |  |  |  |  | Final Energy¦Industry¦Chemicals¦Gases¦Biomass | EJ/yr | Final energy consumption of biogas by the chemicals sector
3 | energy (final) |  |  |  |  | Final Energy¦Industry¦Chemicals¦Gases¦Electricity | EJ/yr | Final energy consumption of synthetic e-fuel gas ("power-to-gas") by the chemicals sector
3 | energy (final) |  |  |  |  | Final Energy¦Industry¦Chemicals¦Gases¦Fossil | EJ/yr | Final energy consumption of synthetic or derived gases of fossil origin by the chemicals sector
2 | energy (final) |  |  |  |  | Final Energy¦Industry¦Chemicals¦Hydrogen | EJ/yr | Final energy consumption of hydrogen by the chemicals sector
2 | energy (final) |  |  |  |  | Final Energy¦Industry¦Chemicals¦Liquids | EJ/yr | Final energy consumption of refined liquids by the chemicals sector (conventional & unconventional oil, biofuels, coal-to-liquids, gas-to-liquids, efuels)
3 | energy (final) |  |  |  |  | Final Energy¦Industry¦Chemicals¦Liquids¦Biomass | EJ/yr | Final energy consumption of liquid biofuels by the chemicals sector
3 | energy (final) |  |  |  |  | Final Energy¦Industry¦Chemicals¦Liquids¦Electricity | EJ/yr | Final energy consumption of synthetic liquid efuels ("power-to-liquid") by the chemicals sector
3 | energy (final) |  |  |  |  | Final Energy¦Industry¦Chemicals¦Liquids¦Fossil | EJ/yr | Final energy consumption of liquids of fossil origin by the chemicals sector
2 | energy (final) |  |  |  |  | Final Energy¦Industry¦Chemicals¦Solids | EJ/yr | Final energy solid fuel consumption by the chemicals sector (including coal and solid biomass)
3 | energy (final) |  |  |  |  | Final Energy¦Industry¦Chemicals¦Solids¦Biomass | EJ/yr | Final energy consumption of solid biomass (modern and traditional, including renewable waste) by the chemicals sector
3 | energy (final) |  |  |  |  | Final Energy¦Industry¦Chemicals¦Solids¦Coal | EJ/yr | Final energy consumption of coal by the chemicals sector
2 | energy (final) |  |  |  |  | Final Energy¦Industry¦Chemicals¦Heat | EJ/yr | Final energy consumption of centrally supplied heat by the chemicals sector
2 | energy (final) |  |  |  |  | Final Energy¦Industry¦Chemicals¦Solar | EJ/yr | Final energy consumption of solar thermal heat by the chemicals sector
2 | energy (final) |  |  |  |  | Final Energy¦Industry¦Chemicals¦Geothermal | EJ/yr | Final energy consumption of geothermal heat by the chemicals sector
2 | energy (final) |  |  |  |  | Final Energy¦Industry¦Chemicals¦Waste | EJ/yr | Final energy consumption of non-renewable waste by the chemicals sector
2 | energy (final) |  |  |  |  | Final Energy¦Industry¦Chemicals¦Other | EJ/yr | Final energy consumption of other energy carriers by the chemicals sector (please provide a definition of the energy carriers in this category in the 'comments' tab)
1 | energy (final) |  |  |  |  | Final Energy¦Industry¦Iron and Steel | EJ/yr | Final energy consumed by the iron and steel sector, excluding feedstocks
2 | energy (final) |  |  |  |  | Final Energy¦Industry¦Iron and Steel¦Electricity | EJ/yr | Final energy consumption of electricity by the iron and steel sector
2 | energy (final) |  |  |  |  | Final Energy¦Industry¦Iron and Steel¦Gases | EJ/yr | Final energy consumption of gases by the iron and steel sector (natural gas, biogas, coal-gas), excluding transmission/distribution losses
3 | energy (final) |  |  |  |  | Final Energy¦Industry¦Iron and Steel¦Gases¦Biomass | EJ/yr | Final energy consumption of biogas by the iron and steel sector
3 | energy (final) |  |  |  |  | Final Energy¦Industry¦Iron and Steel¦Gases¦Electricity | EJ/yr | Final energy consumption of synthetic e-fuel gas ("power-to-gas") by the iron and steel sector
3 | energy (final) |  |  |  |  | Final Energy¦Industry¦Iron and Steel¦Gases¦Fossil | EJ/yr | Final energy consumption of synthetic or derived gases of fossil origin by the iron and steel sector
2 | energy (final) |  |  |  |  | Final Energy¦Industry¦Iron and Steel¦Hydrogen | EJ/yr | Final energy consumption of hydrogen by the iron and steel sector
2 | energy (final) |  |  |  |  | Final Energy¦Industry¦Iron and Steel¦Liquids | EJ/yr | Final energy consumption of refined liquids by the iron and steel sector (conventional & unconventional oil, biofuels, coal-to-liquids, gas-to-liquids, efuels)
3 | energy (final) |  |  |  |  | Final Energy¦Industry¦Iron and Steel¦Liquids¦Biomass | EJ/yr | Final energy consumption of liquid biofuels by the iron and steel sector
3 | energy (final) |  |  |  |  | Final Energy¦Industry¦Iron and Steel¦Liquids¦Electricity | EJ/yr | Final energy consumption of synthetic liquid efuels ("power-to-liquid") by the iron and steel sector
3 | energy (final) |  |  |  |  | Final Energy¦Industry¦Iron and Steel¦Liquids¦Fossil | EJ/yr | Final energy consumption of liquids of fossil origin by the iron and steel sector
2 | energy (final) |  |  |  |  | Final Energy¦Industry¦Iron and Steel¦Solids | EJ/yr | Final energy solid fuel consumption by the iron and steel sector (including coal and solid biomass)
3 | energy (final) |  |  |  |  | Final Energy¦Industry¦Iron and Steel¦Solids¦Biomass | EJ/yr | Final energy consumption of solid biomass (modern and traditional, including renewable waste) by the iron and steel sector
3 | energy (final) |  |  |  |  | Final Energy¦Industry¦Iron and Steel¦Solids¦Coal | EJ/yr | Final energy consumption of coal by the iron and steel sector
2 | energy (final) |  |  |  |  | Final Energy¦Industry¦Iron and Steel¦Heat | EJ/yr | Final energy consumption of centrally supplied heat by the iron and steel sector
2 | energy (final) |  |  |  |  | Final Energy¦Industry¦Iron and Steel¦Solar | EJ/yr | Final energy consumption of solar thermal heat by the iron and steel sector
2 | energy (final) |  |  |  |  | Final Energy¦Industry¦Iron and Steel¦Geothermal | EJ/yr | Final energy consumption of geothermal heat by the iron and steel sector
2 | energy (final) |  |  |  |  | Final Energy¦Industry¦Iron and Steel¦Waste | EJ/yr | Final energy consumption of non-renewable waste by the iron and steel sector
2 | energy (final) |  |  |  |  | Final Energy¦Industry¦Iron and Steel¦Other | EJ/yr | Final energy consumption of other energy carriers by the iron and steel sector (please provide a definition of the energy carriers in this category in the 'comments' tab)
2 | energy (final) |  |  |  |  | Final Energy¦Industry¦Other Sector | EJ/yr | Final energy consumed by other industry sectors, excluding feedstocks (please provide a definition of the industries in this category in the 'comments' tab)
2 | energy (final) |  |  |  |  | Final Energy¦Industry¦Other Sector¦Electricity | EJ/yr | Final energy consumption of electricity by other industry sectors
3 | energy (final) |  |  |  |  | Final Energy¦Industry¦Other Sector¦Gases | EJ/yr | Final energy consumption of gases by other industry sectors (natural gas, biogas, coal-gas), excluding transmission/distribution losses
3 | energy (final) |  |  |  |  | Final Energy¦Industry¦Other Sector¦Gases¦Biomass | EJ/yr | Final energy consumption of biogas by other industry sectors
3 | energy (final) |  |  |  |  | Final Energy¦Industry¦Other Sector¦Gases¦Electricity | EJ/yr | Final energy consumption of synthetic e-fuel gas ("power-to-gas") by other industry sectors
3 | energy (final) |  |  |  |  | Final Energy¦Industry¦Other Sector¦Gases¦Fossil | EJ/yr | Final energy consumption of gases of fossil origin by other industry sectors
3 | energy (final) |  |  |  |  | Final Energy¦Industry¦Other Sector¦Hydrogen | EJ/yr | Final energy consumption of hydrogen by other industry sectors
3 | energy (final) |  |  |  |  | Final Energy¦Industry¦Other Sector¦Liquids | EJ/yr | Final energy consumption of refined liquids by other industry sectors (conventional & unconventional oil, biofuels, coal-to-liquids, gas-to-liquids, efuels)
3 | energy (final) |  |  |  |  | Final Energy¦Industry¦Other Sector¦Liquids¦Biomass | EJ/yr | Final energy consumption of liquid biofuels by other industry sectors
3 | energy (final) |  |  |  |  | Final Energy¦Industry¦Other Sector¦Liquids¦Electricity | EJ/yr | Final energy consumption of synthetic liquid efuels ("power-to-liquid") by other industry sectors
3 | energy (final) |  |  |  |  | Final Energy¦Industry¦Other Sector¦Liquids¦Fossil | EJ/yr | Final energy consumption of liquids of fossil origin by other industry sectors
3 | energy (final) |  |  |  |  | Final Energy¦Industry¦Other Sector¦Solids | EJ/yr | Final energy solid fuel consumption by other industry sectors (including coal and solid biomass)
3 | energy (final) |  |  |  |  | Final Energy¦Industry¦Other Sector¦Solids¦Biomass | EJ/yr | Final energy consumption of solid biomass (modern and traditional, including renewable waste) by other industry sectors
3 | energy (final) |  |  |  |  | Final Energy¦Industry¦Other Sector¦Solids¦Coal | EJ/yr | Final energy consumption of coal by other industry sectors
2 | energy (final) |  |  |  |  | Final Energy¦Industry¦Other Sector¦Heat | EJ/yr | Final energy consumption of centrally supplied heat by other industry sectors
2 | energy (final) |  |  |  |  | Final Energy¦Industry¦Other Sector¦Solar | EJ/yr | Final energy consumption of solar thermal heat by other industry sectors
2 | energy (final) |  |  |  |  | Final Energy¦Industry¦Other Sector¦Geothermal | EJ/yr | Final energy consumption of geothermal heat by other industry sectors
2 | energy (final) |  |  |  |  | Final Energy¦Industry¦Other Sector¦Waste | EJ/yr | Final energy consumption of non-renewable waste by other industry sectors
2 | energy (final) |  |  |  |  | Final Energy¦Industry¦Other Sector¦Other | EJ/yr | Final energy consumption of other energy carriers by other industry sectors (please provide a definition of the energy carriers in this category in the 'comments' tab)
1 | energy (final) |  |  |  |  | Final Energy¦Industry¦Pulp and Paper | EJ/yr | Final energy consumption of the pulp and paper sector
2 | energy (final) |  |  |  |  | Final Energy¦Industry¦Pulp and Paper¦Electricity | EJ/yr | Final energy consumption of electricity of the pulp and paper sector
2 | energy (final) |  |  |  |  | Final Energy¦Industry¦Pulp and Paper¦Gases | EJ/yr | Final energy consumption of gases of the pulp and paper sector (natural gas, biogas, coal-gas), excluding transmission/distribution losses
3 | energy (final) |  |  |  |  | Final Energy¦Industry¦Pulp and Paper¦Gases¦Biomass | EJ/yr | Final energy consumption of biogas by the pulp and paper sector
3 | energy (final) |  |  |  |  | Final Energy¦Industry¦Pulp and Paper¦Gases¦Electricity | EJ/yr | Final energy consumption of synthetic e-fuel gas ("power-to-gas") by the pulp and paper sector
3 | energy (final) |  |  |  |  | Final Energy¦Industry¦Pulp and Paper¦Gases¦Fossil | EJ/yr | Final energy consumption of synthetic or derived gases of fossil origin by the pulp and paper sector
2 | energy (final) |  |  |  |  | Final Energy¦Industry¦Pulp and Paper¦Hydrogen | EJ/yr | Final energy consumption of hydrogen of the pulp and paper sector
2 | energy (final) |  |  |  |  | Final Energy¦Industry¦Pulp and Paper¦Liquids | EJ/yr | Final energy consumption of refined liquids of the pulp and paper sector (conventional & unconventional oil, biofuels, coal-to-liquids, gas-to-liquids, efuels)
3 | energy (final) |  |  |  |  | Final Energy¦Industry¦Pulp and Paper¦Liquids¦Biomass | EJ/yr | Final energy consumption of liquid biofuels by the pulp and paper sector
3 | energy (final) |  |  |  |  | Final Energy¦Industry¦Pulp and Paper¦Liquids¦Electricity | EJ/yr | Final energy consumption of synthetic liquid efuels ("power-to-liquid") by the pulp and paper sector
3 | energy (final) |  |  |  |  | Final Energy¦Industry¦Pulp and Paper¦Liquids¦Fossil | EJ/yr | Final energy consumption of liquids of fossil origin by the pulp and paper sector
2 | energy (final) |  |  |  |  | Final Energy¦Industry¦Pulp and Paper¦Solids | EJ/yr | Final energy consumption of solid fuels of the pulp and paper sector (including coal and solid biomass)
3 | energy (final) |  |  |  |  | Final Energy¦Industry¦Pulp and Paper¦Solids¦Biomass | EJ/yr | Final energy consumption of solid biomass (modern and traditional, including renewable waste) by the pulp and paper sector
3 | energy (final) |  |  |  |  | Final Energy¦Industry¦Pulp and Paper¦Solids¦Coal | EJ/yr | Final energy consumption of coal by the pulp and paper sector
2 | energy (final) |  |  |  |  | Final Energy¦Industry¦Pulp and Paper¦Heat | EJ/yr | Final energy consumption of centrally supplied heat by the pulp and paper sector
2 | energy (final) |  |  |  |  | Final Energy¦Industry¦Pulp and Paper¦Solar | EJ/yr | Final energy consumption of solar thermal heat by the pulp and paper sector
2 | energy (final) |  |  |  |  | Final Energy¦Industry¦Pulp and Paper¦Geothermal | EJ/yr | Final energy consumption of geothermal heat by the pulp and paper sector
2 | energy (final) |  |  |  |  | Final Energy¦Industry¦Pulp and Paper¦Waste | EJ/yr | Final energy consumption of non-renewable waste by the pulp and paper sector
2 | energy (final) |  |  |  |  | Final Energy¦Industry¦Pulp and Paper¦Other | EJ/yr | Final energy consumption of other energy carriers by the pulp and paper sector (please provide a definition of the energy carriers in this category in the 'comments' tab)
1 | energy (final) |  |  |  |  | Final Energy¦Industry¦Non-Ferrous Metals | EJ/yr | Final energy consumption of the non-ferrous metals sector
2 | energy (final) |  |  |  |  | Final Energy¦Industry¦Non-Ferrous Metals¦Electricity | EJ/yr | Final energy consumption of electricity of the non-ferrous metals sector
2 | energy (final) |  |  |  |  | Final Energy¦Industry¦Non-Ferrous Metals¦Gases | EJ/yr | Final energy consumption of gases of the non-ferrous metals sector (natural gas, biogas, coal-gas), excluding transmission/distribution losses
3 | energy (final) |  |  |  |  | Final Energy¦Industry¦Non-Ferrous Metals¦Gases¦Biomass | EJ/yr | Final energy consumption of biogas by the non-ferrous metals sector
3 | energy (final) |  |  |  |  | Final Energy¦Industry¦Non-Ferrous Metals¦Gases¦Electricity | EJ/yr | Final energy consumption of synthetic e-fuel gas ("power-to-gas") by the non-ferrous metals sector
3 | energy (final) |  |  |  |  | Final Energy¦Industry¦Non-Ferrous Metals¦Gases¦Fossil | EJ/yr | Final energy consumption of synthetic or derived gases of fossil origin by the non-ferrous metals sector
2 | energy (final) |  |  |  |  | Final Energy¦Industry¦Non-Ferrous Metals¦Hydrogen | EJ/yr | Final energy consumption of hydrogen of the non-ferrous metals sector
2 | energy (final) |  |  |  |  | Final Energy¦Industry¦Non-Ferrous Metals¦Liquids | EJ/yr | Final energy consumption of refined liquids of the non-ferrous metals sector (conventional & unconventional oil, biofuels, coal-to-liquids, gas-to-liquids, efuels)
3 | energy (final) |  |  |  |  | Final Energy¦Industry¦Non-Ferrous Metals¦Liquids¦Biomass | EJ/yr | Final energy consumption of liquid biofuels by the non-ferrous metals sector
3 | energy (final) |  |  |  |  | Final Energy¦Industry¦Non-Ferrous Metals¦Liquids¦Electricity | EJ/yr | Final energy consumption of synthetic liquid efuels ("power-to-liquid") by the non-ferrous metals sector
3 | energy (final) |  |  |  |  | Final Energy¦Industry¦Non-Ferrous Metals¦Liquids¦Fossil | EJ/yr | Final energy consumption of liquids of fossil origin (conventional & unconventional petroleum, coal-to-liquids, gas-to-liquids)by the non-ferrous metals sector
2 | energy (final) |  |  |  |  | Final Energy¦Industry¦Non-Ferrous Metals¦Solids | EJ/yr | Final energy consumption of solid fuels of the non-ferrous metals sector (including coal and solid biomass)
3 | energy (final) |  |  |  |  | Final Energy¦Industry¦Non-Ferrous Metals¦Solids¦Biomass | EJ/yr | Final energy consumption of solid biomass (modern and traditional, including renewable waste) by the non-ferrous metals sector
3 | energy (final) |  |  |  |  | Final Energy¦Industry¦Non-Ferrous Metals¦Solids¦Coal | EJ/yr | Final energy consumption of coal by the non-ferrous metals sector
2 | energy (final) |  |  |  |  | Final Energy¦Industry¦Non-Ferrous Metals¦Heat | EJ/yr | Final energy consumption of centrally supplied heat by the non-ferrous metals sector
2 | energy (final) |  |  |  |  | Final Energy¦Industry¦Non-Ferrous Metals¦Solar | EJ/yr | Final energy consumption of solar thermal heat by the non-ferrous metals sector
2 | energy (final) |  |  |  |  | Final Energy¦Industry¦Non-Ferrous Metals¦Geothermal | EJ/yr | Final energy consumption of geothermal heat by the non-ferrous metals sector
2 | energy (final) |  |  |  |  | Final Energy¦Industry¦Non-Ferrous Metals¦Waste | EJ/yr | Final energy consumption of non-renewable waste by the non-ferrous metals sector
2 | energy (final) |  |  |  |  | Final Energy¦Industry¦Non-Ferrous Metals¦Other | EJ/yr | Final energy consumption of other energy carriers by the non-ferrous metals sector (please provide a definition of the energy carriers in this category in the 'comments' tab)
1 | energy (final) | extended |  |  |  | Final Energy¦Residential | EJ/yr | final energy consumed in the residential sector
2 | energy (final) | extended |  |  |  | Final Energy¦Residential¦Electricity | EJ/yr | final energy consumption by the residential sector of electricity (including on-site solar PV), excluding transmission/distribution losses
2 | energy (final) | extended |  |  |  | Final Energy¦Residential¦Gases | EJ/yr | final energy consumption by the residential sector of gases (natural gas, biogas, coal-gas), excluding transmission/distribution losses
2 | energy (final) | extended |  |  |  | Final Energy¦Residential¦Heat | EJ/yr | final energy consumption by the residential sector of heat (e.g., district heat, process heat, solar heating and warm water), excluding transmission/distribution losses
2 | energy (final) | extended |  |  |  | Final Energy¦Residential¦Hydrogen | EJ/yr | final energy consumption by the residential sector of hydrogen
2 | energy (final) | low priority |  |  |  | Final Energy¦Residential¦Liquids | EJ/yr | final energy consumption by the residential sector of refined liquids (conventional & unconventional oil, biofuels, coal-to-liquids, gas-to-liquids)
2 | energy (final) | extended |  |  |  | Final Energy¦Residential¦Other | EJ/yr | final energy consumption by the residential sector of other sources that do not fit to any other category (please provide a definition of the sources in this category in the 'comments' tab)
2 | energy (final) | extended |  |  |  | Final Energy¦Residential¦Solids | EJ/yr | final energy solid fuel consumption by the residential sector (including coal and solid biomass)
2 | energy (final) | extended |  |  |  | Final Energy¦Residential¦Solids¦Biomass | EJ/yr | final energy solid biomass consumption by the residential sector
2 | energy (final) | extended |  |  |  | Final Energy¦Residential¦Solids¦Biomass¦Traditional | EJ/yr | final energy solid traditional biomass consumption by the residential sector
2 | energy (final) | extended |  |  |  | Final Energy¦Residential¦Solids¦Fossil | EJ/yr | final energy consumption of fossil solids by the residential sector | Final Energy¦Residential¦Solids¦Coal
2 | energy (final) |  |  |  |  | Final Energy¦Residential¦Gases¦Biomass | EJ/yr | final energy consumption by the residential sector of biogas, excluding transmission/distribution losses
2 | energy (final) |  |  |  |  | Final Energy¦Residential¦Gases¦Electricity | EJ/yr | final energy consumption by the residential sector of synthetic e-fuel gas ("power-to-gas"), excluding transmission/distribution losses
2 | energy (final) |  |  |  |  | Final Energy¦Residential¦Gases¦Fossil | EJ/yr | final energy consumption by the residential sector of synthetic or derived gases of fossil origin, excluding transmission/distribution losses
2 | energy (final) |  |  |  |  | Final Energy¦Residential¦Liquids¦Biomass | EJ/yr | final energy consumption by the residential sector of liquid biofuels
2 | energy (final) |  |  |  |  | Final Energy¦Residential¦Liquids¦Electricity | EJ/yr | final energy consumption by the residential sector of liquid efuels ("power-to-liquid")
2 | energy (final) |  |  |  |  | Final Energy¦Residential¦Liquids¦Fossil | EJ/yr | final energy consumption by the residential sector of liquids from fossil origin (conventional & unconventional petroleum, coal-to-liquids, gas-to-liquids)
2 | energy (final) | extended |  |  |  | Final Energy¦Commercial | EJ/yr | final energy consumed in the commercial sector
2 | energy (final) | extended |  |  |  | Final Energy¦Commercial¦Electricity | EJ/yr | final energy consumption by the commercial sector of electricity (including on-site solar PV), excluding transmission/distribution losses
2 | energy (final) | extended |  |  |  | Final Energy¦Commercial¦Gases | EJ/yr | final energy consumption by the commercial sector of gases (natural gas, biogas, coal-gas), excluding transmission/distribution losses
2 | energy (final) | extended |  |  |  | Final Energy¦Commercial¦Heat | EJ/yr | final energy consumption by the commercial sector of heat (e.g., district heat, process heat, solar heating and warm water), excluding transmission/distribution losses
2 | energy (final) | extended |  |  |  | Final Energy¦Commercial¦Hydrogen | EJ/yr | final energy consumption by the commercial sector of hydrogen
2 | energy (final) | extended |  |  |  | Final Energy¦Commercial¦Liquids | EJ/yr | final energy consumption by the commercial sector of refined liquids (conventional & unconventional oil, biofuels, coal-to-liquids, gas-to-liquids)
2 | energy (final) | extended |  |  |  | Final Energy¦Commercial¦Other | EJ/yr | final energy consumption by the commercial sector of other sources that do not fit to any other category (please provide a definition of the sources in this category in the 'comments' tab)
2 | energy (final) | extended |  |  |  | Final Energy¦Commercial¦Solids | EJ/yr | final energy solid fuel consumption by the commercial sector (including coal and solid biomass)
2 | energy (final) | extended |  |  |  | Final Energy¦Commercial¦Solids¦Biomass | EJ/yr | final energy solid biomass consumption by the commercial sector
2 | energy (final) | extended |  |  |  | Final Energy¦Commercial¦Solids¦Biomass¦Traditional | EJ/yr | final energy traditional biomass consumption by the commercial sector
2 | energy (final) | extended |  |  |  | Final Energy¦Commercial¦Solids¦Fossil | EJ/yr | final energy consumption of fossil solids by the commercial sector | Final Energy¦Commercial¦Solids¦Coal
2 | energy (final) |  |  |  |  | Final Energy¦Commercial¦Gases¦Biomass | EJ/yr | final energy consumption by the commercial sector of biogas, excluding transmission/distribution losses
2 | energy (final) |  |  |  |  | Final Energy¦Commercial¦Gases¦Electricity | EJ/yr | final energy consumption by the commercial sector of synthetic e-fuel gas ("power-to-gas"), excluding transmission/distribution losses
2 | energy (final) |  |  |  |  | Final Energy¦Commercial¦Gases¦Fossil | EJ/yr | final energy consumption by the commercial sector of synthetic or derived gases of fossil origin, excluding transmission/distribution losses
2 | energy (final) |  |  |  |  | Final Energy¦Commercial¦Liquids¦Biomass | EJ/yr | final energy consumption by the commercial sector of liquid biofuels
2 | energy (final) |  |  |  |  | Final Energy¦Commercial¦Liquids¦Electricity | EJ/yr | final energy consumption by the commercial sector of liquid efuels ("power-to-liquid")
2 | energy (final) |  |  |  |  | Final Energy¦Commercial¦Liquids¦Fossil | EJ/yr | final energy consumption by the commercial sector of liquids from fossil origin (conventional & unconventional petroleum, coal-to-liquids, gas-to-liquids)
1 | energy (final) | basic |  |  |  | Final Energy¦Residential and Commercial | EJ/yr | final energy consumed in the residential & commercial sector
1 | energy (final) | basic |  |  |  | Final Energy¦Residential and Commercial¦Electricity | EJ/yr | final energy consumption by the residential & commercial sector of electricity (including on-site solar PV), excluding transmission/distribution losses
1 | energy (final) | basic |  |  |  | Final Energy¦Residential and Commercial¦Gases | EJ/yr | final energy consumption by the residential & commercial sector of gases (natural gas, biogas, coal-gas), excluding transmission/distribution losses
1 | energy (final) | basic |  |  |  | Final Energy¦Residential and Commercial¦Heat | EJ/yr | final energy consumption by the residential & commercial sector of heat (e.g., district heat, process heat, solar heating and warm water), excluding transmission/distribution losses
1 | energy (final) | basic |  |  |  | Final Energy¦Residential and Commercial¦Hydrogen | EJ/yr | final energy consumption by the residential & commercial sector of hydrogen
1 | energy (final) | basic |  |  |  | Final Energy¦Residential and Commercial¦Liquids | EJ/yr | final energy consumption by the residential & commercial sector of refined liquids (conventional & unconventional oil, biofuels, coal-to-liquids, gas-to-liquids)
1 | energy (final) | low priority |  |  |  | Final Energy¦Residential and Commercial¦Other | EJ/yr | final energy consumption by the residential & commercial sector of other sources that do not fit to any other category (please provide a definition of the sources in this category in the 'comments' tab)
2 | energy (final) | low priority |  |  |  | Final Energy¦Residential and Commercial¦Space Heating | EJ/yr | final energy consumed for space heating in residential and commercial buildings
1 | energy (final) | basic |  |  |  | Final Energy¦Residential and Commercial¦Solids | EJ/yr | final energy solid fuel consumption by the residential & commercial sector (including coal and solid biomass)
1 | energy (final) | basic |  |  |  | Final Energy¦Residential and Commercial¦Solids¦Biomass | EJ/yr | final energy consumption by the residential & commercial sector of solid biomass (modern and traditional), excluding final energy consumption of bioliquids which are reported in the liquids category
1 | energy (final) | extended |  |  |  | Final Energy¦Residential and Commercial¦Solids¦Biomass¦Traditional | EJ/yr | final energy consumed in the residential & commercial sector of solid biomass (traditional)
1 | energy (final) | basic |  |  |  | Final Energy¦Residential and Commercial¦Solids¦Fossil | EJ/yr | final energy consumption of fossil solids by the residential & commercial sector | Final Energy¦Residential and Commercial¦Solids¦Coal
2 | energy (final) |  |  |  |  | Final Energy¦Residential and Commercial¦Gases¦Biomass | EJ/yr | final energy consumption by the residential & commercial sector of biogas, excluding transmission/distribution losses
2 | energy (final) |  |  |  |  | Final Energy¦Residential and Commercial¦Gases¦Electricity | EJ/yr | final energy consumption by the residential & commercial sector of synthetic e-fuel gas ("power-to-gas"), excluding transmission/distribution losses
2 | energy (final) |  |  |  |  | Final Energy¦Residential and Commercial¦Gases¦Fossil | EJ/yr | final energy consumption by the residential & commercial sector of synthetic or derived gases of fossil origin, excluding transmission/distribution losses
2 | energy (final) |  |  |  |  | Final Energy¦Residential and Commercial¦Liquids¦Biomass | EJ/yr | final energy consumption by the residential & commercial sector of liquid biofuels
2 | energy (final) |  |  |  |  | Final Energy¦Residential and Commercial¦Liquids¦Electricity | EJ/yr | final energy consumption by the residential & commercial sector of liquid efuels ("power-to-liquid")
2 | energy (final) |  |  |  |  | Final Energy¦Residential and Commercial¦Liquids¦Fossil | EJ/yr | final energy consumption by the residential & commercial sector of liquids from fossil origin (conventional & unconventional petroleum, coal-to-liquids, gas-to-liquids)
1 | energy (final) | basic |  |  |  | Final Energy¦Transportation | EJ/yr | final energy consumed in the transportation sector, excluding bunker fuels, excluding pipelines | definition changed, now excluding international bunkers
1 | energy (final) | basic |  |  |  | Final Energy¦Transportation (w/ bunkers) | EJ/yr | final energy consumed in the transportation sector, including bunker fuels, excluding pipelines
1 | energy (final) | basic |  |  |  | Final Energy¦Transportation¦Electricity | EJ/yr | final energy consumption by the transportation sector of electricity (including on-site solar PV), excluding transmission/distribution losses
1 | energy (final) | extended |  |  |  | Final Energy¦Transportation¦Gases | EJ/yr | final energy consumption by the transportation sector of gases (natural gas, biogas, coal-gas), excluding transmission/distribution losses
1 | energy (final) | basic |  |  |  | Final Energy¦Transportation¦Hydrogen | EJ/yr | final energy consumption by the transportation sector of hydrogen
1 | energy (final) | basic |  |  |  | Final Energy¦Transportation¦Liquids | EJ/yr | final energy consumption by the transportation sector of refined liquids (conventional & unconventional oil, biofuels, coal-to-liquids, gas-to-liquids)
2 | energy (final) | low priority |  |  |  | Final Energy¦Transportation¦Other | EJ/yr | final energy consumption by the transportation sector of other sources that do not fit to any other category (please provide a definition of the sources in this category in the 'comments' tab)
1 | energy (final) |  |  |  |  | Final Energy¦Transportation¦Bus | EJ/yr | final energy consumption in the transportation sector by bus
1 | energy (final) |  |  |  |  | Final Energy¦Transportation¦LDV | EJ/yr | final energy consumption in the transportation sector by light duty vehicles
1 | energy (final) |  |  |  |  | Final Energy¦Transportation¦Rail | EJ/yr | final energy consumption in the transportation sector by rail
1 | energy (final) |  |  |  |  | Final Energy¦Transportation¦Truck | EJ/yr | final energy consumption in the transportation sector by trucks
1 | energy (final) |  |  |  |  | Final Energy¦Transportation¦Domestic Aviation | EJ/yr | final energy consumption in the transportation sector by domestic aviation
1 | energy (final) |  |  |  |  | Final Energy¦Transportation¦Domestic Shipping | EJ/yr | final energy consumption in the transportation sector by domestic shipping
2 | energy (final) |  |  |  |  | Final Energy¦Transportation¦Liquids¦Biomass | EJ/yr | final energy consumption by the transportation sector of liquid biofuels
2 | energy (final) |  |  |  |  | Final Energy¦Transportation¦Liquids¦Fossil | EJ/yr | final energy consumption by the transportation sector of fossil based liquids (from conventional & unconventional oil, coal-to-liquids, gas-to-liquids) | Final Energy¦Transportation¦Liquids¦Oil
2 | energy (final) |  |  |  |  | Final Energy¦Transportation¦Liquids¦Electricity | EJ/yr | final energy consumption by the transportation sector of synthetic liquid efuels
2 | energy (final) |  |  |  |  | Final Energy¦Transportation¦Gases¦Biomass | EJ/yr | final energy consumption by the transportation sector of biogas
2 | energy (final) |  |  |  |  | Final Energy¦Transportation¦Gases¦Fossil | EJ/yr | final energy consumption by the transportation sector of synthetic or derived gases of fossil origin
2 | energy (final) |  |  |  |  | Final Energy¦Transportation¦Gases¦Electricity | EJ/yr | final energy consumption by the transportation sector of e-fuel gas ("power-to-gas")
2 | energy (final) |  |  |  |  | Final Energy¦Transportation¦Hydrogen¦Biomass | EJ/yr | final energy consumption by the transportation sector of hydrogen from biomass
2 | energy (final) |  |  |  |  | Final Energy¦Transportation¦Hydrogen¦Fossil | EJ/yr | final energy consumption by the transportation sector of synthetic or derived Hydrogen of fossil origin
2 | energy (final) |  |  |  |  | Final Energy¦Transportation¦Hydrogen¦Electricity | EJ/yr | final energy consumption by the transportation sector of green hydrogen
2 | energy (final) |  |  |  |  | Final Energy¦Transportation¦Bus¦Electricity | EJ/yr | final energy consumption of electricity (including on-site solar PV), excluding transmission/distribution losses in the transportation sector by bus
2 | energy (final) |  |  |  |  | Final Energy¦Transportation¦Bus¦Gases | EJ/yr | final energy consumption of gases (natural gas, biogas, coal-gas), excluding transmission/distribution losses in the transportation sector by bus
2 | energy (final) |  |  |  |  | Final Energy¦Transportation¦Bus¦Hydrogen | EJ/yr | final energy consumption of hydrogen in the transportation sector by bus
2 | energy (final) |  |  |  |  | Final Energy¦Transportation¦Bus¦Liquids | EJ/yr | final energy consumption of refined liquids (conventional & unconventional oil, biofuels, coal-to-liquids, gas-to-liquids) in the transportation sector by bus
2 | energy (final) |  |  |  |  | Final Energy¦Transportation¦LDV¦Electricity | EJ/yr | final energy consumption of electricity (including on-site solar PV), excluding transmission/distribution losses in the transportation sector by LDV
2 | energy (final) |  |  |  |  | Final Energy¦Transportation¦LDV¦Gases | EJ/yr | final energy consumption of gases (natural gas, biogas, coal-gas), excluding transmission/distribution losses in the transportation sector by LDV
2 | energy (final) |  |  |  |  | Final Energy¦Transportation¦LDV¦Hydrogen | EJ/yr | final energy consumption of hydrogen in the transportation sector by LDV
2 | energy (final) |  |  |  |  | Final Energy¦Transportation¦LDV¦Liquids | EJ/yr | final energy consumption of refined liquids (conventional & unconventional oil, biofuels, coal-to-liquids, gas-to-liquids) in the transportation sector by LDV
2 | energy (final) |  |  |  |  | Final Energy¦Transportation¦Rail¦Electricity | EJ/yr | final energy consumption of electricity (including on-site solar PV), excluding transmission/distribution losses in the transportation sector by Rail
2 | energy (final) |  |  |  |  | Final Energy¦Transportation¦Rail¦Gases | EJ/yr | final energy consumption of gases (natural gas, biogas, coal-gas), excluding transmission/distribution losses in the transportation sector by Rail
2 | energy (final) |  |  |  |  | Final Energy¦Transportation¦Rail¦Hydrogen | EJ/yr | final energy consumption of hydrogen in the transportation sector by Rail
2 | energy (final) |  |  |  |  | Final Energy¦Transportation¦Rail¦Liquids | EJ/yr | final energy consumption of refined liquids (conventional & unconventional oil, biofuels, coal-to-liquids, gas-to-liquids) in the transportation sector by Rail
2 | energy (final) |  |  |  |  | Final Energy¦Transportation¦Truck¦Electricity | EJ/yr | final energy consumption of electricity (including on-site solar PV), excluding transmission/distribution losses in the transportation sector by Truck
2 | energy (final) |  |  |  |  | Final Energy¦Transportation¦Truck¦Gases | EJ/yr | final energy consumption of gases (natural gas, biogas, coal-gas), excluding transmission/distribution losses in the transportation sector by Truck
2 | energy (final) |  |  |  |  | Final Energy¦Transportation¦Truck¦Hydrogen | EJ/yr | final energy consumption of hydrogen in the transportation sector by Truck
2 | energy (final) |  |  |  |  | Final Energy¦Transportation¦Truck¦Liquids | EJ/yr | final energy consumption of refined liquids (conventional & unconventional oil, biofuels, coal-to-liquids, gas-to-liquids) in the transportation sector by Truck
2 | energy (final) |  |  |  |  | Final Energy¦Transportation¦Domestic Aviation¦Electricity | EJ/yr | final energy consumption of electricity (including on-site solar PV), excluding transmission/distribution losses in the transportation sector by Domestic Aviation
2 | energy (final) |  |  |  |  | Final Energy¦Transportation¦Domestic Aviation¦Gases | EJ/yr | final energy consumption of gases (natural gas, biogas, coal-gas), excluding transmission/distribution losses in the transportation sector by Domestic Aviation
2 | energy (final) |  |  |  |  | Final Energy¦Transportation¦Domestic Aviation¦Hydrogen | EJ/yr | final energy consumption of hydrogen in the transportation sector by Domestic Aviation
2 | energy (final) |  |  |  |  | Final Energy¦Transportation¦Domestic Aviation¦Liquids | EJ/yr | final energy consumption of refined liquids (conventional & unconventional oil, biofuels, coal-to-liquids, gas-to-liquids) in the transportation sector by Domestic Aviation
2 | energy (final) |  |  |  |  | Final Energy¦Transportation¦Domestic Shipping¦Electricity | EJ/yr | final energy consumption of electricity (including on-site solar PV), excluding transmission/distribution losses in the transportation sector by Domestic Shipping
2 | energy (final) |  |  |  |  | Final Energy¦Transportation¦Domestic Shipping¦Gases | EJ/yr | final energy consumption of gases (natural gas, biogas, coal-gas), excluding transmission/distribution losses in the transportation sector by Domestic Shipping
2 | energy (final) |  |  |  |  | Final Energy¦Transportation¦Domestic Shipping¦Hydrogen | EJ/yr | final energy consumption of hydrogen in the transportation sector by Domestic Shipping
2 | energy (final) |  |  |  |  | Final Energy¦Transportation¦Domestic Shipping¦Liquids | EJ/yr | final energy consumption of refined liquids (conventional & unconventional oil, biofuels, coal-to-liquids, gas-to-liquids) in the transportation sector by Domestic Shipping
2 | energy (final) |  |  |  |  | Final Energy¦Transportation¦Bus¦Gases¦Fossil | EJ/yr | final energy consumption of fossil gases in the transportation sector by bus
2 | energy (final) |  |  |  |  | Final Energy¦Transportation¦Bus¦Gases¦Biomass | EJ/yr | final energy consumption of biogas in the transportation sector by bus
2 | energy (final) |  |  |  |  | Final Energy¦Transportation¦Bus¦Gases¦Electricity | EJ/yr | final energy consumption of gaseous efuels in the transportation sector by bus
2 | energy (final) |  |  |  |  | Final Energy¦Transportation¦Bus¦Liquids¦Fossil | EJ/yr | final energy consumption of fossil Liquids in the transportation sector by bus
2 | energy (final) |  |  |  |  | Final Energy¦Transportation¦Bus¦Liquids¦Biomass | EJ/yr | final energy consumption of bioliquids in the transportation sector by bus
2 | energy (final) |  |  |  |  | Final Energy¦Transportation¦Bus¦Liquids¦Electricity | EJ/yr | final energy consumption of liquid efuels in the transportation sector by bus
2 | energy (final) |  |  |  |  | Final Energy¦Transportation¦Bus¦Hydrogen¦Fossil | EJ/yr | final energy consumption of fossil Hydrogen in the transportation sector by bus
2 | energy (final) |  |  |  |  | Final Energy¦Transportation¦Bus¦Hydrogen¦Biomass | EJ/yr | final energy consumption of hydrogen from biomass in the transportation sector by bus
2 | energy (final) |  |  |  |  | Final Energy¦Transportation¦Bus¦Hydrogen¦Electricity | EJ/yr | final energy consumption of green hydrogen in the transportation sector by bus
2 | energy (final) |  |  |  |  | Final Energy¦Transportation¦LDV¦Gases¦Fossil | EJ/yr | final energy consumption of fossil gases in the transportation sector by LDV
2 | energy (final) |  |  |  |  | Final Energy¦Transportation¦LDV¦Gases¦Biomass | EJ/yr | final energy consumption of biogas in the transportation sector by LDV
2 | energy (final) |  |  |  |  | Final Energy¦Transportation¦LDV¦Gases¦Electricity | EJ/yr | final energy consumption of gaseous efuels in the transportation sector by LDV
2 | energy (final) |  |  |  |  | Final Energy¦Transportation¦LDV¦Liquids¦Fossil | EJ/yr | final energy consumption of fossil Liquids in the transportation sector by LDV
2 | energy (final) |  |  |  |  | Final Energy¦Transportation¦LDV¦Liquids¦Biomass | EJ/yr | final energy consumption of bioliquids in the transportation sector by LDV
2 | energy (final) |  |  |  |  | Final Energy¦Transportation¦LDV¦Liquids¦Electricity | EJ/yr | final energy consumption of liquid efuels in the transportation sector by LDV
2 | energy (final) |  |  |  |  | Final Energy¦Transportation¦LDV¦Hydrogen¦Fossil | EJ/yr | final energy consumption of fossil Hydrogen in the transportation sector by LDV
2 | energy (final) |  |  |  |  | Final Energy¦Transportation¦LDV¦Hydrogen¦Biomass | EJ/yr | final energy consumption of hydrogen from biomass in the transportation sector by LDV
2 | energy (final) |  |  |  |  | Final Energy¦Transportation¦LDV¦Hydrogen¦Electricity | EJ/yr | final energy consumption of green hydrogen in the transportation sector by LDV
2 | energy (final) |  |  |  |  | Final Energy¦Transportation¦Truck¦Gases¦Fossil | EJ/yr | final energy consumption of fossil gases in the transportation sector by Truck
2 | energy (final) |  |  |  |  | Final Energy¦Transportation¦Truck¦Gases¦Biomass | EJ/yr | final energy consumption of biogas in the transportation sector by Truck
2 | energy (final) |  |  |  |  | Final Energy¦Transportation¦Truck¦Gases¦Electricity | EJ/yr | final energy consumption of gaseous efuels in the transportation sector by Truck
2 | energy (final) |  |  |  |  | Final Energy¦Transportation¦Truck¦Liquids¦Fossil | EJ/yr | final energy consumption of fossil Liquids in the transportation sector by Truck
2 | energy (final) |  |  |  |  | Final Energy¦Transportation¦Truck¦Liquids¦Biomass | EJ/yr | final energy consumption of bioliquids in the transportation sector by Truck
2 | energy (final) |  |  |  |  | Final Energy¦Transportation¦Truck¦Liquids¦Electricity | EJ/yr | final energy consumption of liquid efuels in the transportation sector by Truck
2 | energy (final) |  |  |  |  | Final Energy¦Transportation¦Truck¦Hydrogen¦Fossil | EJ/yr | final energy consumption of fossil Hydrogen in the transportation sector by Truck
2 | energy (final) |  |  |  |  | Final Energy¦Transportation¦Truck¦Hydrogen¦Biomass | EJ/yr | final energy consumption of hydrogen from biomass in the transportation sector by Truck
2 | energy (final) |  |  |  |  | Final Energy¦Transportation¦Truck¦Hydrogen¦Electricity | EJ/yr | final energy consumption of green hydrogen in the transportation sector by Truck
2 | energy (final) |  |  |  |  | Final Energy¦Transportation¦Rail¦Gases¦Fossil | EJ/yr | final energy consumption of fossil gases in the transportation sector by Rail
2 | energy (final) |  |  |  |  | Final Energy¦Transportation¦Rail¦Gases¦Biomass | EJ/yr | final energy consumption of biogas in the transportation sector by Rail
2 | energy (final) |  |  |  |  | Final Energy¦Transportation¦Rail¦Gases¦Electricity | EJ/yr | final energy consumption of gaseous efuels in the transportation sector by Rail
2 | energy (final) |  |  |  |  | Final Energy¦Transportation¦Rail¦Liquids¦Fossil | EJ/yr | final energy consumption of fossil Liquids in the transportation sector by Rail
2 | energy (final) |  |  |  |  | Final Energy¦Transportation¦Rail¦Liquids¦Biomass | EJ/yr | final energy consumption of bioliquids in the transportation sector by Rail
2 | energy (final) |  |  |  |  | Final Energy¦Transportation¦Rail¦Liquids¦Electricity | EJ/yr | final energy consumption of liquid efuels in the transportation sector by Rail
2 | energy (final) |  |  |  |  | Final Energy¦Transportation¦Rail¦Hydrogen¦Fossil | EJ/yr | final energy consumption of fossil Hydrogen in the transportation sector by Rail
2 | energy (final) |  |  |  |  | Final Energy¦Transportation¦Rail¦Hydrogen¦Biomass | EJ/yr | final energy consumption of hydrogen from biomass in the transportation sector by Rail
2 | energy (final) |  |  |  |  | Final Energy¦Transportation¦Rail¦Hydrogen¦Electricity | EJ/yr | final energy consumption of green hydrogen in the transportation sector by Rail
2 | energy (final) |  |  |  |  | Final Energy¦Transportation¦Domestic Aviation¦Gases¦Fossil | EJ/yr | final energy consumption of fossil gases in the transportation sector by Domestic Aviation
2 | energy (final) |  |  |  |  | Final Energy¦Transportation¦Domestic Aviation¦Gases¦Biomass | EJ/yr | final energy consumption of biogas in the transportation sector by Domestic Aviation
2 | energy (final) |  |  |  |  | Final Energy¦Transportation¦Domestic Aviation¦Gases¦Electricity | EJ/yr | final energy consumption of gaseous efuels in the transportation sector by Domestic Aviation
2 | energy (final) |  |  |  |  | Final Energy¦Transportation¦Domestic Aviation¦Liquids¦Fossil | EJ/yr | final energy consumption of fossil Liquids in the transportation sector by Domestic Aviation
2 | energy (final) |  |  |  |  | Final Energy¦Transportation¦Domestic Aviation¦Liquids¦Biomass | EJ/yr | final energy consumption of bioliquids in the transportation sector by Domestic Aviation
2 | energy (final) |  |  |  |  | Final Energy¦Transportation¦Domestic Aviation¦Liquids¦Electricity | EJ/yr | final energy consumption of liquid efuels in the transportation sector by Domestic Aviation
2 | energy (final) |  |  |  |  | Final Energy¦Transportation¦Domestic Aviation¦Hydrogen¦Fossil | EJ/yr | final energy consumption of fossil Hydrogen in the transportation sector by Domestic Aviation
2 | energy (final) |  |  |  |  | Final Energy¦Transportation¦Domestic Aviation¦Hydrogen¦Biomass | EJ/yr | final energy consumption of hydrogen from biomass in the transportation sector by Domestic Aviation
2 | energy (final) |  |  |  |  | Final Energy¦Transportation¦Domestic Aviation¦Hydrogen¦Electricity | EJ/yr | final energy consumption of green hydrogen in the transportation sector by Domestic Aviation
2 | energy (final) |  |  |  |  | Final Energy¦Transportation¦Domestic Shipping¦Gases¦Fossil | EJ/yr | final energy consumption of fossil gases in the transportation sector by Domestic Shipping
2 | energy (final) |  |  |  |  | Final Energy¦Transportation¦Domestic Shipping¦Gases¦Biomass | EJ/yr | final energy consumption of biogas in the transportation sector by Domestic Shipping
2 | energy (final) |  |  |  |  | Final Energy¦Transportation¦Domestic Shipping¦Gases¦Electricity | EJ/yr | final energy consumption of gaseous efuels in the transportation sector by Domestic Shipping
2 | energy (final) |  |  |  |  | Final Energy¦Transportation¦Domestic Shipping¦Liquids¦Fossil | EJ/yr | final energy consumption of fossil Liquids in the transportation sector by Domestic Shipping
2 | energy (final) |  |  |  |  | Final Energy¦Transportation¦Domestic Shipping¦Liquids¦Biomass | EJ/yr | final energy consumption of bioliquids in the transportation sector by Domestic Shipping
2 | energy (final) |  |  |  |  | Final Energy¦Transportation¦Domestic Shipping¦Liquids¦Electricity | EJ/yr | final energy consumption of liquid efuels in the transportation sector by Domestic Shipping
2 | energy (final) |  |  |  |  | Final Energy¦Transportation¦Domestic Shipping¦Hydrogen¦Fossil | EJ/yr | final energy consumption of fossil Hydrogen in the transportation sector by Domestic Shipping
2 | energy (final) |  |  |  |  | Final Energy¦Transportation¦Domestic Shipping¦Hydrogen¦Biomass | EJ/yr | final energy consumption of hydrogen from biomass in the transportation sector by Domestic Shipping
2 | energy (final) |  |  |  |  | Final Energy¦Transportation¦Domestic Shipping¦Hydrogen¦Electricity | EJ/yr | final energy consumption of green hydrogen in the transportation sector by Domestic Shipping
1 | energy (final) |  |  |  |  | Final Energy¦Transportation¦Bus¦ICE | EJ/yr | final energy consumption in the transportation sector by internal combustion engine bus
1 | energy (final) |  |  |  |  | Final Energy¦Transportation¦Bus¦Hybrid | EJ/yr | final energy consumption in the transportation sector by hybrid bus
1 | energy (final) |  |  |  |  | Final Energy¦Transportation¦Bus¦BEV | EJ/yr | final energy consumption in the transportation sector by battery electric bus
1 | energy (final) |  |  |  |  | Final Energy¦Transportation¦Bus¦Catenary | EJ/yr | final energy consumption in the transportation sector by catenary electric bus
1 | energy (final) |  |  |  |  | Final Energy¦Transportation¦Bus¦FCEV | EJ/yr | final energy consumption in the transportation sector by fuel cell electric bus
1 | energy (final) |  |  |  |  | Final Energy¦Transportation¦Truck¦ICE | EJ/yr | final energy consumption in the transportation sector by internal combustion engine Truck
1 | energy (final) |  |  |  |  | Final Energy¦Transportation¦Truck¦Hybrid | EJ/yr | final energy consumption in the transportation sector by hybrid Truck
1 | energy (final) |  |  |  |  | Final Energy¦Transportation¦Truck¦BEV | EJ/yr | final energy consumption in the transportation sector by battery electric Truck
1 | energy (final) |  |  |  |  | Final Energy¦Transportation¦Truck¦Catenary | EJ/yr | final energy consumption in the transportation sector by catenary electric Truck
1 | energy (final) |  |  |  |  | Final Energy¦Transportation¦Truck¦FCEV | EJ/yr | final energy consumption in the transportation sector by fuel cell electric Truck
1 | energy (final) |  |  |  |  | Final Energy¦Transportation¦LDV¦ICE | EJ/yr | final energy consumption in the transportation sector by internal comLDVtion engine LDV
1 | energy (final) |  |  |  |  | Final Energy¦Transportation¦LDV¦Hybrid | EJ/yr | final energy consumption in the transportation sector by hybrid LDV
1 | energy (final) |  |  |  |  | Final Energy¦Transportation¦LDV¦BEV | EJ/yr | final energy consumption in the transportation sector by battery electric LDV
1 | energy (final) |  |  |  |  | Final Energy¦Transportation¦LDV¦FCEV | EJ/yr | final energy consumption in the transportation sector by fuel cell electric LDV
1 | energy (final) |  |  |  |  | Final Energy¦Transportation¦Truck¦ICE¦Liquids | EJ/yr | final energy consumption of liquid fuels in the transportation sector by internal combustion engine Truck
1 | energy (final) |  |  |  |  | Final Energy¦Transportation¦Truck¦ICE¦Gases | EJ/yr | final energy consumption of gases in the transportation sector by internal combustion engine Truck
1 | energy (final) |  |  |  |  | Final Energy¦Transportation¦Truck¦Hybrid¦Electricity | EJ/yr | final energy consumption of liquid fuels in the transportation sector by Hybrid Truck
1 | energy (final) |  |  |  |  | Final Energy¦Transportation¦Truck¦Hybrid¦Liquids | EJ/yr | final energy consumption of liquid fuels in the transportation sector by Hybrid Truck
1 | energy (final) |  |  |  |  | Final Energy¦Transportation¦Truck¦Hybrid¦Gases | EJ/yr | final energy consumption of gases in the transportation sector by Hybrid Truck
1 | energy (final) |  |  |  |  | Final Energy¦Transportation¦LDV¦ICE¦Liquids | EJ/yr | final energy consumption of liquid fuels in the transportation sector by internal combustion engine LDV
1 | energy (final) |  |  |  |  | Final Energy¦Transportation¦LDV¦ICE¦Gases | EJ/yr | final energy consumption of gases in the transportation sector by internal combustion engine LDV
1 | energy (final) |  |  |  |  | Final Energy¦Transportation¦LDV¦Hybrid¦Electricity | EJ/yr | final energy consumption of liquid fuels in the transportation sector by Hybrid LDV
1 | energy (final) |  |  |  |  | Final Energy¦Transportation¦LDV¦Hybrid¦Liquids | EJ/yr | final energy consumption of liquid fuels in the transportation sector by Hybrid LDV
1 | energy (final) |  |  |  |  | Final Energy¦Transportation¦LDV¦Hybrid¦Gases | EJ/yr | final energy consumption of gases in the transportation sector by Hybrid LDV
1 | energy (final) |  |  |  |  | Final Energy¦Transportation¦Bus¦ICE¦Liquids | EJ/yr | final energy consumption of liquid fuels in the transportation sector by internal combustion engine Bus
1 | energy (final) |  |  |  |  | Final Energy¦Transportation¦Bus¦ICE¦Gases | EJ/yr | final energy consumption of gases in the transportation sector by internal combustion engine Bus
1 | energy (final) |  |  |  |  | Final Energy¦Transportation¦Bus¦Hybrid¦Electricity | EJ/yr | final energy consumption of liquid fuels in the transportation sector by Hybrid Bus
1 | energy (final) |  |  |  |  | Final Energy¦Transportation¦Bus¦Hybrid¦Liquids | EJ/yr | final energy consumption of liquid fuels in the transportation sector by Hybrid Bus
1 | energy (final) |  |  |  |  | Final Energy¦Transportation¦Bus¦Hybrid¦Gases | EJ/yr | final energy consumption of gases in the transportation sector by Hybrid Bus
1 | energy (final) | extended |  |  |  | Final Energy¦Transportation¦Passenger | EJ/yr | final energy consumed for passenger transportation
1 | energy (final) | extended |  |  |  | Final Energy¦Transportation¦Freight | EJ/yr | final energy consumed for freight transportation
2 | energy (final) | extended |  |  |  | Final Energy¦Transportation¦Passenger¦Electricity | EJ/yr | final energy consumption by the passenger transportation sector of electricity (including on-site solar PV), excluding transmission/distribution losses
2 | energy (final) | extended |  |  |  | Final Energy¦Transportation¦Passenger¦Gases | EJ/yr | final energy consumption by the passenger transportation sector of gases (natural gas, biogas, coal-gas), excluding transmission/distribution losses
2 | energy (final) | extended |  |  |  | Final Energy¦Transportation¦Passenger¦Hydrogen | EJ/yr | final energy consumption by the passenger transportation sector of hydrogen
2 | energy (final) | extended |  |  |  | Final Energy¦Transportation¦Passenger¦Liquids | EJ/yr | final energy consumption by the passenger transportation sector of refined liquids (conventional & unconventional oil, biofuels, coal-to-liquids, gas-to-liquids)
2 | energy (final) | extended |  |  |  | Final Energy¦Transportation¦Passenger¦Liquids¦Biomass | EJ/yr | final energy consumption by the passenger transportation sector of liquid biofuels
2 | energy (final) | extended |  |  |  | Final Energy¦Transportation¦Passenger¦Liquids¦Fossil | EJ/yr | final energy consumption by the passenger transportation sector of fossil based liquids (from conventional & unconventional oil, coal-to-liquids, gas-to-liquids) | Final Energy¦Transportation¦Passenger¦Liquids¦Oil
2 | energy (final) |  |  |  |  | Final Energy¦Transportation¦Passenger¦Liquids¦Electricity | EJ/yr | final energy consumption by the passenger transportation sector of synthetic liquid efuels
2 | energy (final) | extended |  |  |  | Final Energy¦Transportation¦Passenger¦Other | EJ/yr | final energy consumption by the passenger transportation sector of other sources that do not fit to any other category (please provide a definition of the sources in this category in the 'comments' tab)
2 | energy (final) | extended |  |  |  | Final Energy¦Transportation¦Freight¦Electricity | EJ/yr | final energy consumption by the freight transportation sector of electricity (including on-site solar PV), excluding transmission/distribution losses
2 | energy (final) | extended |  |  |  | Final Energy¦Transportation¦Freight¦Gases | EJ/yr | final energy consumption by the freight transportation sector of gases (natural gas, biogas, coal-gas), excluding transmission/distribution losses
2 | energy (final) | extended |  |  |  | Final Energy¦Transportation¦Freight¦Hydrogen | EJ/yr | final energy consumption by the freight transportation sector of hydrogen
2 | energy (final) | extended |  |  |  | Final Energy¦Transportation¦Freight¦Liquids | EJ/yr | final energy consumption by the freight transportation sector of refined liquids (conventional & unconventional oil, biofuels, coal-to-liquids, gas-to-liquids)
2 | energy (final) | extended |  |  |  | Final Energy¦Transportation¦Freight¦Liquids¦Biomass | EJ/yr | final energy consumption by the freight transportation sector of liquid biofuels
2 | energy (final) | extended |  |  |  | Final Energy¦Transportation¦Freight¦Liquids¦Fossil | EJ/yr | final energy consumption by the freight transportation sector of fossil based liquids (from conventional & unconventional oil, coal-to-liquids, gas-to-liquids) | Final Energy¦Transportation¦Freight¦Liquids¦Oil
2 | energy (final) |  |  |  |  | Final Energy¦Transportation¦Freight¦Liquids¦Electricity | EJ/yr | final energy consumption by the freight transportation sector of synthetic liquid efuels
2 | energy (final) | extended |  |  |  | Final Energy¦Transportation¦Freight¦Other | EJ/yr | final energy consumption by the freight transportation sector of other sources that do not fit to any other category (please provide a definition of the sources in this category in the 'comments' tab)
3 | energy (final) |  |  |  |  | Final Energy¦Transportation¦Passenger¦Rail | EJ/yr | final energy consumption by the Passenger transportation sector by rail
3 | energy (final) |  |  |  |  | Final Energy¦Transportation¦Passenger¦Bus | EJ/yr | final energy consumption by the Passenger transportation sector by Truck
3 | energy (final) |  |  |  |  | Final Energy¦Transportation¦Passenger¦LDV | EJ/yr | final energy consumption by the Passenger transportation sector by LDV
3 | energy (final) |  |  |  |  | Final Energy¦Transportation¦Freight¦Rail | EJ/yr | final energy consumption by the freight transportation sector by rail
3 | energy (final) |  |  |  |  | Final Energy¦Transportation¦Freight¦Truck | EJ/yr | final energy consumption by the freight transportation sector by Truck
3 | energy (final) |  |  |  |  | Final Energy¦Transportation¦Freight¦LDV | EJ/yr | final energy consumption by the freight transportation sector by LDV
1 | energy (final) |  |  |  |  | Final Energy¦Bunkers | EJ/yr | final energy consumption in the Bunkers sector
1 | energy (final) |  |  |  |  | Final Energy¦Bunkers¦International Shipping | EJ/yr | final energy consumption in the Bunkers sector by International shipping
1 | energy (final) |  |  |  |  | Final Energy¦Bunkers¦International Aviation | EJ/yr | final energy consumption in the Bunkers sector by International aviation
3 | energy (final) |  |  |  |  | Final Energy¦Bunkers¦Passenger | EJ/yr | final energy consumption by the international Passenger transportation sector
3 | energy (final) |  |  |  |  | Final Energy¦Bunkers¦Passenger¦International Shipping | EJ/yr | final energy consumption by the Passenger transportation sector by International Shipping
3 | energy (final) |  |  |  |  | Final Energy¦Bunkers¦Passenger¦International Aviation | EJ/yr | final energy consumption by the Passenger transportation sector by International Aviation
3 | energy (final) |  |  |  |  | Final Energy¦Bunkers¦Freight | EJ/yr | final energy consumption by the international freight transportation sector
3 | energy (final) |  |  |  |  | Final Energy¦Bunkers¦Freight¦International Shipping | EJ/yr | final energy consumption by the freight transportation sector by International Shipping
3 | energy (final) |  |  |  |  | Final Energy¦Bunkers¦Freight¦International Aviation | EJ/yr | final energy consumption by the freight transportation sector by International Aviation
1 | energy (final) |  |  |  |  | Final Energy¦Bunkers¦Electricity | EJ/yr | final energy consumption by the Bunkers sector of electricity
1 | energy (final) |  |  |  |  | Final Energy¦Bunkers¦Gases | EJ/yr | final energy consumption by the Bunkers sector of gases (natural gas, biogas, coal-gas), excluding transmission/distribution losses
1 | energy (final) |  |  |  |  | Final Energy¦Bunkers¦Hydrogen | EJ/yr | final energy consumption by the Bunkers sector of hydrogen
1 | energy (final) |  |  |  |  | Final Energy¦Bunkers¦Liquids | EJ/yr | final energy consumption by the Bunkers sector of refined liquids (conventional & unconventional oil, biofuels, coal-to-liquids, gas-to-liquids)
2 | energy (final) |  |  |  |  | Final Energy¦Bunkers¦Other | EJ/yr | final energy consumption by the Bunkers sector of other sources that do not fit to any other category (please provide a definition of the sources in this category in the 'comments' tab)
1 | energy (final) |  |  |  |  | Final Energy¦Bunkers¦International Aviation¦Electricity | EJ/yr | final energy consumption of electricity excluding transmission/distribution losses in the Bunkers sector by International Aviation
1 | energy (final) |  |  |  |  | Final Energy¦Bunkers¦International Aviation¦Gases | EJ/yr | final energy consumption of gases (natural gas, biogas, coal-gas), excluding transmission/distribution losses in the Bunkers sector by International Aviation
1 | energy (final) |  |  |  |  | Final Energy¦Bunkers¦International Aviation¦Hydrogen | EJ/yr | final energy consumption of hydrogen in the Bunkers sector by International Aviation
1 | energy (final) |  |  |  |  | Final Energy¦Bunkers¦International Aviation¦Liquids | EJ/yr | final energy consumption of refined liquids (conventional & unconventional oil, biofuels, coal-to-liquids, gas-to-liquids) in the Bunkers sector by International Aviation
1 | energy (final) |  |  |  |  | Final Energy¦Bunkers¦International Shipping¦Electricity | EJ/yr | final energy consumption of electricity excluding transmission/distribution losses in the Bunkers sector by International Shipping
1 | energy (final) |  |  |  |  | Final Energy¦Bunkers¦International Shipping¦Gases | EJ/yr | final energy consumption of gases (natural gas, biogas, coal-gas), excluding transmission/distribution losses in the Bunkers sector by International Shipping
1 | energy (final) |  |  |  |  | Final Energy¦Bunkers¦International Shipping¦Hydrogen | EJ/yr | final energy consumption of hydrogen in the Bunkers sector by International Shipping
1 | energy (final) |  |  |  |  | Final Energy¦Bunkers¦International Shipping¦Liquids | EJ/yr | final energy consumption of refined liquids (conventional & unconventional oil, biofuels, coal-to-liquids, gas-to-liquids) in the Bunkers sector by International Shipping
1 | energy (final) |  |  |  |  | Final Energy¦Bunkers¦International Aviation¦Gases¦Fossil | EJ/yr | final energy consumption of fossil gases in the Bunkers sector by International Aviation
1 | energy (final) |  |  |  |  | Final Energy¦Bunkers¦International Aviation¦Gases¦Biomass | EJ/yr | final energy consumption of biogas in the Bunkers sector by International Aviation
1 | energy (final) |  |  |  |  | Final Energy¦Bunkers¦International Aviation¦Gases¦Electricity | EJ/yr | final energy consumption of gaseous efuels in the Bunkers sector by International Aviation
1 | energy (final) |  |  |  |  | Final Energy¦Bunkers¦International Aviation¦Liquids¦Fossil | EJ/yr | final energy consumption of fossil Liquids in the Bunkers sector by International Aviation
1 | energy (final) |  |  |  |  | Final Energy¦Bunkers¦International Aviation¦Liquids¦Biomass | EJ/yr | final energy consumption of bioliquids in the Bunkers sector by International Aviation
1 | energy (final) |  |  |  |  | Final Energy¦Bunkers¦International Aviation¦Liquids¦Electricity | EJ/yr | final energy consumption of liquid efuels in the Bunkers sector by International Aviation
1 | energy (final) |  |  |  |  | Final Energy¦Bunkers¦International Aviation¦Hydrogen¦Fossil | EJ/yr | final energy consumption of fossil Hydrogen in the Bunkers sector by International Aviation
1 | energy (final) |  |  |  |  | Final Energy¦Bunkers¦International Aviation¦Hydrogen¦Biomass | EJ/yr | final energy consumption of hydrogen from biomass in the Bunkers sector by International Aviation
1 | energy (final) |  |  |  |  | Final Energy¦Bunkers¦International Aviation¦Hydrogen¦Electricity | EJ/yr | final energy consumption of green hydrogen in the Bunkers sector by International Aviation
1 | energy (final) |  |  |  |  | Final Energy¦Bunkers¦International Shipping¦Gases¦Fossil | EJ/yr | final energy consumption of fossil gases in the Bunkers sector by International Shipping
1 | energy (final) |  |  |  |  | Final Energy¦Bunkers¦International Shipping¦Gases¦Biomass | EJ/yr | final energy consumption of biogas in the Bunkers sector by International Shipping
1 | energy (final) |  |  |  |  | Final Energy¦Bunkers¦International Shipping¦Gases¦Electricity | EJ/yr | final energy consumption of gaseous efuels in the Bunkers sector by International Shipping
1 | energy (final) |  |  |  |  | Final Energy¦Bunkers¦International Shipping¦Liquids¦Fossil | EJ/yr | final energy consumption of fossil Liquids in the Bunkers sector by International Shipping
1 | energy (final) |  |  |  |  | Final Energy¦Bunkers¦International Shipping¦Liquids¦Biomass | EJ/yr | final energy consumption of bioliquids in the Bunkers sector by International Shipping
1 | energy (final) |  |  |  |  | Final Energy¦Bunkers¦International Shipping¦Liquids¦Electricity | EJ/yr | final energy consumption of liquid efuels in the Bunkers sector by International Shipping
1 | energy (final) |  |  |  |  | Final Energy¦Bunkers¦International Shipping¦Hydrogen¦Fossil | EJ/yr | final energy consumption of fossil Hydrogen in the Bunkers sector by International Shipping
1 | energy (final) |  |  |  |  | Final Energy¦Bunkers¦International Shipping¦Hydrogen¦Biomass | EJ/yr | final energy consumption of hydrogen from biomass in the Bunkers sector by International Shipping
1 | energy (final) |  |  |  |  | Final Energy¦Bunkers¦International Shipping¦Hydrogen¦Electricity | EJ/yr | final energy consumption of green hydrogen in the Bunkers sector by International Shipping
2 | energy (final) |  |  |  |  | Final Energy¦Carbon Removal | EJ/yr | Final energy consumption by carbon dioxide removal processes
2 | energy (final) |  |  |  |  | Final Energy¦Carbon Removal¦Direct Air Capture | EJ/yr | Final energy consumption by direct air capture
2 | energy (final) |  |  |  |  | Final Energy¦Carbon Removal¦Enhanced Weathering | EJ/yr | Final energy consumption by enhanced weathering
2 | energy (final) |  |  |  |  | Final Energy¦Carbon Removal¦Electricity | EJ/yr | Final energy consumption of electricity by carbon dioxide removal processes
2 | energy (final) |  |  |  |  | Final Energy¦Carbon Removal¦Gases | EJ/yr | Final energy consumption of gases by carbon dioxide removal processes
2 | energy (final) |  |  |  |  | Final Energy¦Carbon Removal¦Hydrogen | EJ/yr | Final energy consumption of hydrogen by carbon dioxide removal processes
2 | energy (final) |  |  |  |  | Final Energy¦Carbon Removal¦Liquids | EJ/yr | Final energy consumption of liquids by carbon dioxide removal processes
2 | energy (final) |  |  |  |  | Final Energy¦Carbon Removal¦Heat | EJ/yr | Final energy consumption of heat by carbon dioxide removal processes
2 | energy (final) |  |  |  |  | Final Energy¦Carbon Removal¦Other | EJ/yr | Final energy consumption of other sources that do not fit to any other category by carbon dioxide removal processes
2 | energy (final) |  |  |  |  | Final Energy¦Carbon Removal¦Electricity¦Direct Air Capture | EJ/yr | Final energy consumption of electricity by direct air capture
2 | energy (final) |  |  |  |  | Final Energy¦Carbon Removal¦Electricity¦Enhanced Weathering | EJ/yr | Final energy consumption of electricity by enhanced weathering
2 | energy (final) |  |  |  |  | Final Energy¦Carbon Removal¦Liquids¦Direct Air Capture | EJ/yr | Final energy consumption of liquids by direct air capture
2 | energy (final) |  |  |  |  | Final Energy¦Carbon Removal¦Liquids¦Enhanced Weathering | EJ/yr | Final energy consumption of liquids by enhanced weathering
2 | energy (final) |  |  |  |  | Final Energy¦Carbon Removal¦Heat¦Direct Air Capture | EJ/yr | Final energy consumption of heat by direct air capture
2 | energy (final) |  |  |  |  | Final Energy¦Carbon Removal¦Heat¦Enhanced Weathering | EJ/yr | Final energy consumption of heat by enhanced weathering
2 | energy (final) |  |  |  |  | Final Energy¦Carbon Removal¦Gases¦Direct Air Capture | EJ/yr | Final energy consumption of gases by direct air capture
2 | energy (final) |  |  |  |  | Final Energy¦Carbon Removal¦Hydrogen¦Direct Air Capture | EJ/yr | Final energy consumption of hydrogen by direct air capture
2 | energy (final) | low priority |  |  |  | Final Energy¦Other | EJ/yr | final energy consumption of other sources that do not fit to any other category (please provide a definition of the sources in this category in the 'comments' tab)
2 | energy (final) | low priority |  |  |  | Final Energy¦Other Sector | EJ/yr | total final energy consumption by other sectors
2 | energy (final) | low priority |  |  |  | Final Energy¦Other Sector¦Electricity | EJ/yr | final energy consumption by other sectors of electricity (including on-site solar PV), excluding transmission/distribution losses
2 | energy (final) | low priority |  |  |  | Final Energy¦Other Sector¦Gases | EJ/yr | final energy consumption by other sectors of gases (natural gas, biogas, coal-gas), excluding transmission/distribution losses
2 | energy (final) | low priority |  |  |  | Final Energy¦Other Sector¦Heat | EJ/yr | final energy consumption by other sectors of heat (e.g., district heat, process heat, solar heating and warm water), excluding transmission/distribution losses
2 | energy (final) | low priority |  |  |  | Final Energy¦Other Sector¦Hydrogen | EJ/yr | final energy consumption by other sectors of hydrogen
2 | energy (final) | low priority |  |  |  | Final Energy¦Other Sector¦Liquids | EJ/yr | final energy consumption by other sectors of refined liquids (conventional & unconventional oil, biofuels, coal-to-liquids, gas-to-liquids)
2 | energy (final) | low priority |  |  |  | Final Energy¦Other Sector¦Other | EJ/yr | final energy consumption by other sectors of other sources that do not fit to any other category (please provide a definition of the sources in this category in the 'comments' tab)
2 | energy (final) | low priority |  |  |  | Final Energy¦Other Sector¦Solids | EJ/yr | final energy solid fuel consumption by other sectors (including coal and solid biomass)
2 | energy (final) |  |  |  |  | Final Energy¦Other Sector¦Gases¦Biomass | EJ/yr | final energy consumption by other sectors of biogas, excluding transmission/distribution losses
2 | energy (final) |  |  |  |  | Final Energy¦Other Sector¦Gases¦Electricity | EJ/yr | final energy consumption by other sectors of synthetic e-fuel gas ("power-to-gas"), excluding transmission/distribution losses
2 | energy (final) |  |  |  |  | Final Energy¦Other Sector¦Gases¦Fossil | EJ/yr | final energy consumption by other sectors of synthetic or derived gases of fossil origin, excluding transmission/distribution losses
2 | energy (final) |  |  |  |  | Final Energy¦Other Sector¦Liquids¦Biomass | EJ/yr | final energy consumption by other sectors of liquid biofuels
2 | energy (final) |  |  |  |  | Final Energy¦Other Sector¦Liquids¦Electricity | EJ/yr | final energy consumption by other sectors of liquid efuels ("power-to-liquid")
2 | energy (final) |  |  |  |  | Final Energy¦Other Sector¦Liquids¦Fossil | EJ/yr | final energy consumption by other sectors of liquids from fossil origin (conventional & unconventional petroleum, coal-to-liquids, gas-to-liquids)
2 | energy (final) | low priority |  |  |  | Final Energy¦Other Sector¦Solids¦Biomass | EJ/yr | final energy solid fuel consumption by other sectors of solid biomass (modern and traditional), excluding final energy consumption of bioliquids which are reported in the liquids category
2 | energy (final) | low priority |  |  |  | Final Energy¦Other Sector¦Solids¦Biomass¦Traditional | EJ/yr | final energy solid fuel consumed by other sectors than industry, transportation, residential and commercial coming from biomass (traditional)
2 | energy (final) | low priority |  |  |  | Final Energy¦Other Sector¦Solids¦Fossil | EJ/yr | final energy consumption of fossil solids by other sectors | Final Energy¦Other Sector¦Solids¦Coal
1 | energy (price) |  |  |  |  | Price¦Primary Energy¦Biomass | US$2010/GJ | biomass producer price
1 | energy (price) | low priority |  |  |  | Price¦Primary Energy¦Coal | US$2010/GJ | coal price at the primary level (i.e. the spot price at the global or regional market)
1 | energy (price) | low priority |  |  |  | Price¦Primary Energy¦Gas | US$2010/GJ | natural gas price at the primary level (i.e. the spot price at the global or regional market)
1 | energy (price) | low priority |  |  |  | Price¦Primary Energy¦Oil | US$2010/GJ | crude oil price at the primary level (i.e. the spot price at the global or regional market)
1 | energy (price) | low priority |  |  |  | Price¦Secondary Energy¦Electricity | US$2010/GJ | electricity price at the secondary level, i.e. for large scale consumers (e.g. aluminum production). Prices should include the effect of carbon prices.
2 | energy (price) |  |  |  |  | Price¦Secondary Energy¦Gases | US$2010/GJ | gas price at the secondary level, i.e. for large scale consumers (e.g. gas power plant). Prices should include the effect of carbon prices.
2 | energy (price) |  |  |  |  | Price¦Secondary Energy¦Gases¦Biomass | US$2010/GJ | biogas price at the secondary level, i.e. for large scale consumers (e.g. gas power plant). Prices should include the effect of carbon prices.
2 | energy (price) |  |  |  |  | Price¦Secondary Energy¦Gases¦Electricity | US$2010/GJ | synthetic gas price at the secondary level, i.e. for large scale consumers (e.g. gas power plant). Prices should include the effect of carbon prices.
2 | energy (price) |  |  |  |  | Price¦Secondary Energy¦Gases¦Fossil | US$2010/GJ | fossil gas price at the secondary level, i.e. for large scale consumers (e.g. gas power plant). Prices should include the effect of carbon prices. | Price¦Secondary Energy¦Gases¦Natural Gas
2 | energy (price) |  |  |  |  | Price¦Secondary Energy¦Hydrogen | US$2010/GJ | hydrogen price at the secondary level. Prices should include the effect of carbon prices
2 | energy (price) |  |  |  |  | Price¦Secondary Energy¦Liquids | US$2010/GJ | liquid fuel price at the secondary level, i.e. petrol, diesel, or weighted average
2 | energy (price) |  |  |  |  | Price¦Secondary Energy¦Liquids¦Biomass | US$2010/GJ | biofuel price at the secondary level, i.e. for biofuel consumers
2 | energy (price) |  |  |  |  | Price¦Secondary Energy¦Liquids¦Fossil | US$2010/GJ | liquid fossil fuels price at the secondary level, i.e. for large scale consumers (e.g. oil power plant). Prices should include the effect of carbon prices. | Price¦Secondary Energy¦Liquids¦Oil
2 | energy (price) |  |  |  |  | Price¦Secondary Energy¦Solids¦Biomass | US$2010/GJ | price for solids from biomass at the secondary level, i.e. for large scale consumers (e.g. biomass power plant). Prices should include the effect of carbon prices.
2 | energy (price) |  |  |  |  | Price¦Secondary Energy¦Solids¦Fossil | US$2010/GJ | price for solids from fossils at the secondary level, i.e. for large scale consumers (e.g. coal power plant). Prices should include the effect of carbon prices. | Price¦Secondary Energy¦Solids¦Coal
2 | energy (price) |  |  |  |  | Price¦Final Energy¦Industry¦Electricity | US$2010/GJ | electricity price at the final level in the industry sector. Prices should include the effect of carbon prices.
2 | energy (final) |  |  |  |  | Price¦Final Energy¦Industry¦Gases | US$2010/GJ | Price for gases at the final level in the industrial sector. Prices should include the effect of carbon prices and all other taxes.
2 | energy (final) |  |  |  |  | Price¦Final Energy¦Industry¦Heat | US$2010/GJ | Heat price at the final level in the industrial sector. Prices should include the effect of carbon prices and all other taxes.
2 | energy (final) |  |  |  |  | Price¦Final Energy¦Industry¦Liquids | US$2010/GJ | Liquids price at the final level in the industrial sector. Prices should include the effect of carbon prices and all other taxes.
2 | energy (final) |  |  |  |  | Price¦Final Energy¦Industry¦Hydrogen | US$2010/GJ | Hydrogen price at the final level in the industrial sector. Prices should include the effect of carbon prices and all other taxes.
2 | energy (final) |  |  |  |  | Price¦Final Energy¦Industry¦Solids | US$2010/GJ | Solids price at the final level in the industrial sector. Prices should include the effect of carbon prices and all other taxes.
2 | energy (price) |  |  |  |  | Price¦Final Energy¦Industry¦Gases¦Fossil | US$2010/GJ | natural gas price at the final level in the industry sector. Prices should include the effect of carbon prices.
2 | energy (price) |  |  |  |  | Price¦Final Energy¦Industry¦Gases¦Biomass | US$2010/GJ | biogas price at the final level in the industry sector. Prices should include the effect of carbon prices.
2 | energy (price) |  |  |  |  | Price¦Final Energy¦Industry¦Gases¦Electricity | US$2010/GJ | synthetic gas price at the final level in the industry sector. Prices should include the effect of carbon prices.
2 | energy (price) |  |  |  |  | Price¦Final Energy¦Industry¦Liquids¦Biomass | US$2010/GJ | biofuel price at the final level in the industry sector. Prices should include the effect of carbon prices.
2 | energy (price) |  |  |  |  | Price¦Final Energy¦Industry¦Liquids¦Electricity | US$2010/GJ | synthetic liquids fuel (e-fuel) price at the final level in the industry sector. Prices should include the effect of carbon prices.
2 | energy (price) |  |  |  |  | Price¦Final Energy¦Industry¦Liquids¦Fossil | US$2010/GJ | fossil liquid fuel (including oil, coal-to-liquids, gas-to-liquids) price at the final level in the industry sector. Prices should include the effect of carbon prices.
2 | energy (price) |  |  |  |  | Price¦Final Energy¦Industry¦Solids¦Biomass | US$2010/GJ | price for solids from biomass at the final level in the industry sector. Prices should include the effect of carbon prices.
2 | energy (price) |  |  |  |  | Price¦Final Energy¦Industry¦Solids¦Fossil | US$2010/GJ | price for solids from fossils at the final level in the industry sector. Prices should include the effect of carbon prices.
2 | energy (price) |  |  |  |  | Price¦Final Energy¦Transportation¦Electricity | US$2010/GJ | electricity price at the final level in the transportation sector. Prices should include the effect of carbon prices.
2 | energy (price) |  |  |  |  | Price¦Final Energy¦Transportation¦Gases¦Fossil | US$2010/GJ | natural gas price at the final level in the transportation sector. Prices should include the effect of carbon prices.
2 | energy (price) |  |  |  |  | Price¦Final Energy¦Transportation¦Gases¦Biomass | US$2010/GJ | biogas price at the final level in the transportation sector. Prices should include the effect of carbon prices.
2 | energy (price) |  |  |  |  | Price¦Final Energy¦Transportation¦Gases¦Electricity | US$2010/GJ | synthetic gas price at the final level in the transportation sector. Prices should include the effect of carbon prices.
2 | energy (price) |  |  |  |  | Price¦Final Energy¦Transportation¦Liquids¦Biomass | US$2010/GJ | biofuel price at the final level in the transportation sector. Prices should include the effect of carbon prices.
2 | energy (price) |  |  |  |  | Price¦Final Energy¦Transportation¦Liquids¦Electricity | US$2010/GJ | synthetic liquids fuel (e-fuel) price at the final level in the transportation sector. Prices should include the effect of carbon prices.
2 | energy (price) |  |  |  |  | Price¦Final Energy¦Transportation¦Liquids¦Fossil | US$2010/GJ | fossil liquid fuel (including oil, coal-to-liquids, gas-to-liquids) price at the final level in the transportation sector. Prices should include the effect of carbon prices.
2 | energy (price) |  |  |  |  | Price¦Final Energy¦Transportation¦Solids¦Biomass | US$2010/GJ | price for solids from biomass at the final level in the transportation sector. Prices should include the effect of carbon prices.
2 | energy (price) |  |  |  |  | Price¦Final Energy¦Transportation¦Solids¦Fossil | US$2010/GJ | price for solids from fossils at the final level in the transportation sector. Prices should include the effect of carbon prices.
2 | energy (price) |  |  |  |  | Price¦Final Energy¦Commercial¦Electricity | US$2010/GJ | electricity price at the final level in the commercial sector. Prices should include the effect of carbon prices.
2 | energy (price) |  |  |  |  | Price¦Final Energy¦Commercial¦Gases¦Fossil | US$2010/GJ | natural gas price at the final level in the commercial sector. Prices should include the effect of carbon prices.
2 | energy (price) |  |  |  |  | Price¦Final Energy¦Commercial¦Gases¦Biomass | US$2010/GJ | biogas price at the final level in the commercial sector. Prices should include the effect of carbon prices.
2 | energy (price) |  |  |  |  | Price¦Final Energy¦Commercial¦Gases¦Electricity | US$2010/GJ | synthetic gas price at the final level in the commercial sector. Prices should include the effect of carbon prices.
2 | energy (price) |  |  |  |  | Price¦Final Energy¦Commercial¦Liquids¦Biomass | US$2010/GJ | biofuel price at the final level in the commercial sector. Prices should include the effect of carbon prices.
2 | energy (price) |  |  |  |  | Price¦Final Energy¦Commercial¦Liquids¦Electricity | US$2010/GJ | synthetic liquids fuel (e-fuel) price at the final level in the commercial sector. Prices should include the effect of carbon prices.
2 | energy (price) |  |  |  |  | Price¦Final Energy¦Commercial¦Liquids¦Fossil | US$2010/GJ | fossil liquid fuel (including oil, coal-to-liquids, gas-to-liquids) price at the final level in the commercial sector. Prices should include the effect of carbon prices.
2 | energy (price) |  |  |  |  | Price¦Final Energy¦Commercial¦Solids¦Biomass | US$2010/GJ | price for solids from biomass at the final level in the commercial sector. Prices should include the effect of carbon prices.
2 | energy (price) |  |  |  |  | Price¦Final Energy¦Commercial¦Solids¦Fossil | US$2010/GJ | price for solids from fossils at the final level in the commercial sector. Prices should include the effect of carbon prices.
2 | energy (price) |  |  |  |  | Price¦Final Energy¦Residential and Commercial¦Electricity | US$2010/GJ | electricity price at the final level in the residential and commercial sector. Prices should include the effect of carbon prices.
2 | energy (price) |  |  |  |  | Price¦Final Energy¦Residential and Commercial¦Gases¦Fossil | US$2010/GJ | natural gas price at the final level in the residential and commercial sector. Prices should include the effect of carbon prices.
2 | energy (price) |  |  |  |  | Price¦Final Energy¦Residential and Commercial¦Gases¦Biomass | US$2010/GJ | biogas price at the final level in the residential and commercial sector. Prices should include the effect of carbon prices.
2 | energy (price) |  |  |  |  | Price¦Final Energy¦Residential and Commercial¦Gases¦Electricity | US$2010/GJ | synthetic gas price at the final level in the residential and commercial sector. Prices should include the effect of carbon prices.
2 | energy (price) |  |  |  |  | Price¦Final Energy¦Residential and Commercial¦Liquids¦Biomass | US$2010/GJ | biofuel price at the final level in the residential and commercial sector. Prices should include the effect of carbon prices.
2 | energy (price) |  |  |  |  | Price¦Final Energy¦Residential and Commercial¦Liquids¦Electricity | US$2010/GJ | synthetic liquids fuel (e-fuel) price at the final level in the residential and commercial sector. Prices should include the effect of carbon prices.
2 | energy (price) |  |  |  |  | Price¦Final Energy¦Residential and Commercial¦Liquids¦Fossil | US$2010/GJ | fossil liquid fuel (including oil, coal-to-liquids, gas-to-liquids) price at the final level in the residential and commercial sector. Prices should include the effect of carbon prices.
2 | energy (price) |  |  |  |  | Price¦Final Energy¦Residential and Commercial¦Solids¦Biomass | US$2010/GJ | price for solids from biomass at the final level in the residential and commercial sector. Prices should include the effect of carbon prices.
2 | energy (price) |  |  |  |  | Price¦Final Energy¦Residential and Commercial¦Solids¦Fossil | US$2010/GJ | price for solids from fossils at the final level in the residential and commercial sector. Prices should include the effect of carbon prices.
2 | energy (price) |  |  |  |  | Reservoir Capacity¦Electricity¦Storage | GWh | reservoir size of electricity storage technologies (e.g. pumped hydro, compressed air storage, flow batteries)
1 | energy (primary) | basic |  |  |  | Primary Energy¦Biomass¦Electricity | EJ/yr | primary energy input to electricity generation of purpose-grown bioenergy crops, crop and forestry residue bioenergy, municipal solid waste bioenergy, traditional biomass
1 | energy (primary) | extended |  |  |  | Primary Energy¦Biomass¦Electricity¦w/ CCS | EJ/yr | purpose-grown bioenergy crops, crop and forestry residue bioenergy, municipal solid waste bioenergy, traditional biomass primary energy input to electricity generation used in combination with CCS
1 | energy (primary) | extended |  |  |  | Primary Energy¦Biomass¦Electricity¦w/o CCS | EJ/yr | purpose-grown bioenergy crops, crop and forestry residue bioenergy, municipal solid waste bioenergy, traditional biomass primary energy input to electricity generation without CCS
1 | energy (primary) | basic |  |  |  | Primary Energy¦Coal¦Electricity | EJ/yr | coal primary energy input to electricity generation
1 | energy (primary) | extended |  |  |  | Primary Energy¦Coal¦Electricity¦w/ CCS | EJ/yr | coal primary energy input to electricity generation used in combination with CCS
1 | energy (primary) | extended |  |  |  | Primary Energy¦Coal¦Electricity¦w/o CCS | EJ/yr | coal primary energy input to electricity generation without CCS
1 | energy (primary) | basic |  |  |  | Primary Energy¦Gas¦Electricity | EJ/yr | gas primary energy input to electricity generation
1 | energy (primary) | extended |  |  |  | Primary Energy¦Gas¦Electricity¦w/ CCS | EJ/yr | gas primary energy input to electricity generation used in combination with CCS
1 | energy (primary) | extended |  |  |  | Primary Energy¦Gas¦Electricity¦w/o CCS | EJ/yr | gas primary energy input to electricity generation without CCS
1 | energy (primary) | basic |  |  |  | Primary Energy¦Oil¦Electricity | EJ/yr | conventional & unconventional oil primary energy input to electricity generation
1 | energy (primary) | extended |  |  |  | Primary Energy¦Oil¦Electricity¦w/ CCS | EJ/yr | conventional & unconventional oil primary energy input to electricity generation used in combination with CCS
1 | energy (primary) | extended |  |  |  | Primary Energy¦Oil¦Electricity¦w/o CCS | EJ/yr | conventional & unconventional oil primary energy input to electricity generation without CCS
1 | energy (primary) | extended |  |  |  | Primary Energy | EJ/yr | total primary energy consumption (direct equivalent)
1 | energy (primary) | basic |  |  |  | Primary Energy¦Biomass | EJ/yr | primary energy consumption of purpose-grown bioenergy crops, crop and forestry residue bioenergy, municipal solid waste bioenergy, traditional biomass
1 | energy (primary) | low priority |  |  |  | Primary Energy¦Biomass¦Modern | EJ/yr | modern biomass primary energy consumption, including purpose-grown bioenergy crops, crop and forestry residue bioenergy and municipal solid waste bioenergy
1 | energy (primary) | low priority |  |  |  | Primary Energy¦Biomass¦Traditional | EJ/yr | traditional biomass primary energy consumption
1 | energy (primary) | extended |  |  |  | Primary Energy¦Biomass¦w/ CCS | EJ/yr | purpose-grown bioenergy crops, crop and forestry residue bioenergy, municipal solid waste bioenergy, traditional biomass primary energy consumption used in combination with CCS
1 | energy (primary) | extended |  |  |  | Primary Energy¦Biomass¦w/o CCS | EJ/yr | purpose-grown bioenergy crops, crop and forestry residue bioenergy, municipal solid waste bioenergy, traditional biomass primary energy consumption without CCS
1 | energy (primary) | basic |  |  |  | Primary Energy¦Coal | EJ/yr | coal primary energy consumption
1 | energy (primary) | low priority |  |  |  | Primary Energy¦Coal¦w/ CCS | EJ/yr | coal primary energy consumption used in combination with CCS
1 | energy (primary) | low priority |  |  |  | Primary Energy¦Coal¦w/o CCS | EJ/yr | coal primary energy consumption without CCS
1 | energy (primary) | low priority |  |  |  | Primary Energy¦Fossil | EJ/yr | coal, gas, conventional and unconventional oil primary energy consumption
1 | energy (primary) | low priority |  |  |  | Primary Energy¦Fossil¦w/ CCS | EJ/yr | coal, gas, conventional and unconventional oil primary energy consumption used in combination with CCS
1 | energy (primary) | low priority |  |  |  | Primary Energy¦Fossil¦w/o CCS | EJ/yr | coal, gas, conventional and unconventional oil primary energy consumption without CCS
1 | energy (primary) | basic |  |  |  | Primary Energy¦Gas | EJ/yr | gas primary energy consumption
1 | energy (primary) | low priority |  |  |  | Primary Energy¦Gas¦w/ CCS | EJ/yr | gas primary energy consumption used in combination with CCS
1 | energy (primary) | low priority |  |  |  | Primary Energy¦Gas¦w/o CCS | EJ/yr | gas primary energy consumption without CCS
1 | energy (primary) | basic |  |  |  | Primary Energy¦Geothermal | EJ/yr | total geothermal primary energy consumption
1 | energy (primary) | basic |  |  |  | Primary Energy¦Hydro | EJ/yr | total hydro primary energy consumption
1 | energy (primary) | basic |  |  |  | Primary Energy¦Nuclear | EJ/yr | nuclear primary energy consumption (direct equivalent, includes electricity, heat and hydrogen production from nuclear energy)
1 | energy (primary) | basic |  |  |  | Primary Energy¦Oil | EJ/yr | conventional & unconventional oil primary energy consumption
1 | energy (primary) | low priority |  |  |  | Primary Energy¦Oil¦w/ CCS | EJ/yr | conventional & unconventional oil primary energy consumption used in combination with CCS
1 | energy (primary) | low priority |  |  |  | Primary Energy¦Oil¦w/o CCS | EJ/yr | conventional & unconventional oil primary energy consumption without CCS
1 | energy (primary) | low priority |  |  |  | Primary Energy¦Other | EJ/yr | primary energy consumption from sources that do not fit to any other category (direct equivalent, please provide a definition of the sources in this category in the 'comments' tab)
1 | energy (primary) | basic |  |  |  | Primary Energy¦Solar | EJ/yr | total solar primary energy consumption
1 | energy (primary) | basic |  |  |  | Primary Energy¦Wind | EJ/yr | total wind primary energy consumption
2 | energy (primary) | low priority |  |  |  | Primary Energy¦Biomass¦1st Generation | EJ/yr | biomass primary energy from 1st generation biofuel crops (e.g., sugar cane, rapeseed oil, maize, sugar beet)
2 | energy (primary) | low priority |  |  |  | Primary Energy¦Biomass¦Energy Crops | EJ/yr | biomass primary energy from purpose-grown bioenergy crops
2 | energy (primary) | low priority |  |  |  | Primary Energy¦Biomass¦Residues | EJ/yr | biomass primary energy from residues
2 | energy (primary) | low priority |  |  |  | Primary Energy¦Non-Biomass Renewables | EJ/yr | non-biomass renewable primary energy consumption (direct equivalent, includes hydro electricity, wind electricity, geothermal electricity and heat, solar electricity and heat and hydrogen, ocean energy)
2 | energy (primary) | extended |  |  |  | Primary Energy¦Ocean | EJ/yr | total ocean primary energy consumption
2 | energy (primary) | extended |  |  |  | Primary Energy¦Secondary Energy Trade | EJ/yr | trade in secondary energy carriers that cannot be unambiguoulsy mapped to one of the existing primary energy categories (e.g. electricity, hydrogen, fossil synfuels, negative means net exports)
1 | energy (secondary) | basic |  |  |  | Secondary Energy¦Electricity | EJ/yr | total net electricity production
1 | energy (secondary) |  | LCA (optional) |  |  | Secondary Energy¦Electricity¦Biomass | EJ/yr | net electricity production from municipal solid waste, purpose-grown biomass, crop residues, forest industry waste, biogas
1 | energy (secondary) |  | LCA |  |  | Secondary Energy¦Electricity¦Biomass¦w/ CCS | EJ/yr | net electricity production from municipal solid waste, purpose-grown biomass, crop residues, forest industry waste with a CO2 capture component
1 | energy (secondary) |  | LCA |  |  | Secondary Energy¦Electricity¦Biomass¦w/o CCS | EJ/yr | net electricity production from municipal solid waste, purpose-grown biomass, crop residues, forest industry waste with freely vented CO2 emissions
1 | energy (secondary) |  | LCA (optional) |  |  | Secondary Energy¦Electricity¦Coal | EJ/yr | net electricity production from coal
1 | energy (secondary) | low priority | LCA |  |  | Secondary Energy¦Electricity¦Coal¦w/ CCS | EJ/yr | net electricity production from coal with a CO2 capture component
1 | energy (secondary) | low priority | LCA |  |  | Secondary Energy¦Electricity¦Coal¦w/o CCS | EJ/yr | net electricity production from coal with freely vented CO2 emissions
1 | energy (secondary) |  |  |  |  | Secondary Energy¦Electricity¦Fossil | EJ/yr | net electricity production from coal, gas, conventional and unconventional oil
1 | energy (secondary) |  |  |  |  | Secondary Energy¦Electricity¦Fossil¦w/ CCS | EJ/yr | net electricity production from coal, gas, conventional and unconventional oil used in combination with CCS
1 | energy (secondary) |  |  |  |  | Secondary Energy¦Electricity¦Fossil¦w/o CCS | EJ/yr | net electricity production from coal, gas, conventional and unconventional oil without CCS
1 | energy (secondary) |  | LCA (optional) |  |  | Secondary Energy¦Electricity¦Gas | EJ/yr | net electricity production from natural gas
1 | energy (secondary) | low priority | LCA |  |  | Secondary Energy¦Electricity¦Gas¦w/ CCS | EJ/yr | net electricity production from natural gas with a CO2 capture component
1 | energy (secondary) | low priority | LCA |  |  | Secondary Energy¦Electricity¦Gas¦w/o CCS | EJ/yr | net electricity production from natural gas with freely vented CO2 emissions
1 | energy (secondary) |  | LCA (optional) |  |  | Secondary Energy¦Electricity¦Geothermal | EJ/yr | net electricity production from all sources of geothermal energy (e.g., hydrothermal, enhanced geothermal systems)
1 | energy (secondary) |  | LCA |  |  | Secondary Energy¦Electricity¦Hydro | EJ/yr | net hydroelectric production
1 | energy (secondary) |  |  |  |  | Secondary Energy¦Electricity¦Non-Biomass Renewables | EJ/yr | net electricity production from hydro, wind, solar, geothermal, ocean, and other renewable sources (excluding bioenergy). This is a summary category for all the non-biomass renewables.
1 | energy (secondary) |  | LCA |  |  | Secondary Energy¦Electricity¦Nuclear | EJ/yr | net electricity production from nuclear energy
1 | energy (secondary) |  | LCA (optional) |  |  | Secondary Energy¦Electricity¦Oil | EJ/yr | net electricity production from refined liquid oil products
1 | energy (secondary) | low priority | LCA |  |  | Secondary Energy¦Electricity¦Oil¦w/ CCS | EJ/yr | net electricity production from refined liquids with a CO2 capture component
1 | energy (secondary) | low priority | LCA |  |  | Secondary Energy¦Electricity¦Oil¦w/o CCS | EJ/yr | net electricity production from refined liquids with freely vented CO2 emissions
1 | energy (secondary) |  | LCA (optional) |  |  | Secondary Energy¦Electricity¦Solar | EJ/yr | net electricity production from all sources of solar energy (e.g., PV and concentrating solar power)
1 | energy (secondary) |  | LCA |  |  | Secondary Energy¦Electricity¦Solar¦CSP | EJ/yr | net electricity production from concentrating solar power (CSP)
1 | energy (secondary) |  | LCA |  |  | Secondary Energy¦Electricity¦Solar¦PV | EJ/yr | net electricity production from solar photovoltaics (PV)
1 | energy (secondary) |  | LCA |  |  | Secondary Energy¦Electricity¦Wind | EJ/yr | net electricity production from wind energy (on- and offshore)
1 | energy (secondary) | low priority | LCA |  |  | Secondary Energy¦Electricity¦Wind¦Offshore | EJ/yr | net electricity production from offshore wind energy
1 | energy (secondary) | low priority | LCA |  |  | Secondary Energy¦Electricity¦Wind¦Onshore | EJ/yr | net electricity production from onshore wind energy
1 | energy (secondary) |  |  |  |  | Secondary Energy¦Electricity¦Hydrogen | EJ/yr | net electricity production from hydrogen
1 | energy (secondary) | low priority |  |  |  | Secondary Energy¦Gases | EJ/yr | total production of gaseous fuels, including natural gas
1 | energy (secondary) | low priority |  |  |  | Secondary Energy¦Heat | EJ/yr | total centralized heat generation
1 | energy (secondary) | low priority |  |  |  | Secondary Energy¦Hydrogen | EJ/yr | total hydrogen production
1 | energy (secondary) | low priority |  |  |  | Secondary Energy¦Liquids | EJ/yr | total production of refined liquid fuels from all energy sources (incl. oil products, synthetic fossil fuels from gas and coal, biofuels)
1 | energy (secondary) | low priority |  |  |  | Secondary Energy | EJ/yr | total secondary energy - the sum of all secondary energy carrier production (for consistency checks)
2 | energy (secondary) | low priority |  |  |  | Secondary Energy¦Electricity¦Curtailment | EJ/yr | curtailment of electricity production due to oversupply from variable renewable sources (typically from wind and solar)
2 | energy (secondary) | low priority |  |  |  | Secondary Energy¦Electricity¦Ocean | EJ/yr | net electricity production from all sources of ocean energy (e.g., tidal, wave, ocean thermal electricity generation)
2 | energy (secondary) | low priority |  |  |  | Secondary Energy¦Electricity¦Other | EJ/yr | net electricity production from sources that do not fit to any other category (please provide a definition of the sources in this category in the 'comments' tab)
2 | energy (secondary) | extended |  |  |  | Secondary Energy¦Electricity¦Storage Losses | EJ/yr | losses from electricity storage
2 | energy (secondary) | extended |  |  |  | Secondary Energy¦Electricity¦Transmission Losses | EJ/yr | electricity losses from long-range high-voltage transmission
2 | energy (secondary) | low priority |  |  |  | Secondary Energy¦Gases¦Biomass | EJ/yr | total production of biogas
2 | energy (secondary) | low priority |  |  |  | Secondary Energy¦Gases¦Coal | EJ/yr | total production of coal gas from coal gasification
2 | energy (secondary) |  |  |  |  | Secondary Energy¦Gases¦Fossil | EJ/yr | total production of gas from fossils | Secondary Energy¦Gases¦Natural Gas
2 | energy (secondary) |  |  |  |  | Secondary Energy¦Gases¦Electricity | EJ/yr | total production of gas from electricity (power to gas)
2 | energy (secondary) | low priority |  |  |  | Secondary Energy¦Gases¦Other | EJ/yr | total production of gases from sources that do not fit any other category
2 | energy (secondary) | low priority |  |  |  | Secondary Energy¦Heat¦Biomass | EJ/yr | centralized heat generation from biomass
2 | energy (secondary) | low priority |  |  |  | Secondary Energy¦Heat¦Coal | EJ/yr | centralized heat generation from coal
2 | energy (secondary) | low priority |  |  |  | Secondary Energy¦Heat¦Gas | EJ/yr | centralized heat generation from gases
2 | energy (secondary) | low priority |  |  |  | Secondary Energy¦Heat¦Geothermal | EJ/yr | centralized heat generation from geothermal energy EXCLUDING geothermal heat pumps
2 | energy (secondary) | low priority |  |  |  | Secondary Energy¦Heat¦Nuclear | EJ/yr | centralized heat generation from nuclear energy
2 | energy (secondary) | low priority |  |  |  | Secondary Energy¦Heat¦Oil | EJ/yr | centralized heat generation from oil products
2 | energy (secondary) | low priority |  |  |  | Secondary Energy¦Heat¦Other | EJ/yr | centralized heat generation from sources that do not fit any other category (please provide a definition of the sources in this category in the 'comments' tab)
2 | energy (secondary) | low priority |  |  |  | Secondary Energy¦Heat¦Solar | EJ/yr | centralized heat generation from solar energy
2 | energy (secondary) | low priority |  |  |  | Secondary Energy¦Hydrogen¦Biomass | EJ/yr | hydrogen production from biomass
2 | energy (secondary) | low priority |  |  |  | Secondary Energy¦Hydrogen¦Biomass¦w/ CCS | EJ/yr | hydrogen production from biomass with a CO2 capture component
2 | energy (secondary) | low priority |  |  |  | Secondary Energy¦Hydrogen¦Biomass¦w/o CCS | EJ/yr | hydrogen production from biomass with freely vented CO2 emissions
2 | energy (secondary) | low priority |  |  |  | Secondary Energy¦Hydrogen¦Coal | EJ/yr | hydrogen production from coal
2 | energy (secondary) | low priority |  |  |  | Secondary Energy¦Hydrogen¦Coal¦w/ CCS | EJ/yr | hydrogen production from coal with a CO2 capture component
2 | energy (secondary) | low priority |  |  |  | Secondary Energy¦Hydrogen¦Coal¦w/o CCS | EJ/yr | hydrogen production from coal with freely vented CO2 emissions
2 | energy (secondary) | low priority |  |  |  | Secondary Energy¦Hydrogen¦Electricity | EJ/yr | hydrogen production from electricity via electrolysis
2 | energy (secondary) | low priority |  |  |  | Secondary Energy¦Hydrogen¦Fossil | EJ/yr | hydrogen production from fossil fuels
2 | energy (secondary) | low priority |  |  |  | Secondary Energy¦Hydrogen¦Fossil¦w/ CCS | EJ/yr | hydrogen production from fossil fuels with a CO2 capture component
2 | energy (secondary) | low priority |  |  |  | Secondary Energy¦Hydrogen¦Fossil¦w/o CCS | EJ/yr | hydrogen production from fossil fuels with freely vented CO2 emissions
2 | energy (secondary) | low priority |  |  |  | Secondary Energy¦Hydrogen¦Gas | EJ/yr | hydrogen production from gas
2 | energy (secondary) | low priority |  |  |  | Secondary Energy¦Hydrogen¦Gas¦w/ CCS | EJ/yr | hydrogen production from natural gas with a CO2 capture component
2 | energy (secondary) | low priority |  |  |  | Secondary Energy¦Hydrogen¦Gas¦w/o CCS | EJ/yr | hydrogen production from natural gas with freely vented CO2 emissions
2 | energy (secondary) | low priority |  |  |  | Secondary Energy¦Hydrogen¦Nuclear | EJ/yr | total hydrogen production from nuclear energy (e.g. thermochemical water splitting with nucelar heat)
2 | energy (secondary) | low priority |  |  |  | Secondary Energy¦Hydrogen¦Oil | EJ/yr | hydrogen production from oil
2 | energy (secondary) | low priority |  |  |  | Secondary Energy¦Hydrogen¦Other | EJ/yr | hydrogen production from other sources that do not fit to any other category (please provide a definition of the sources in this category in the 'comments' tab)
2 | energy (secondary) | low priority |  |  |  | Secondary Energy¦Hydrogen¦Solar | EJ/yr | total hydrogen production from solar energy (e.g. thermalchemical water splitting with solar heat)
2 | energy (secondary) | low priority |  |  |  | Secondary Energy¦Liquids¦Biomass | EJ/yr | total liquid biofuels production
2 | energy (secondary) | low priority |  |  |  | Secondary Energy¦Liquids¦Biomass¦1st Generation | EJ/yr | liquid biofuels production from 1st generation technologies, relying on e.g. corn, sugar, oil
2 | energy (secondary) | low priority |  |  |  | Secondary Energy¦Liquids¦Biomass¦Energy Crops | EJ/yr | liquid biofuels production from energy crops
2 | energy (secondary) | low priority |  |  |  | Secondary Energy¦Liquids¦Biomass¦Other | EJ/yr | biofuel production from biomass that does not fit to any other category (please provide a definition of the sources in this category in the 'comments' tab)
2 | energy (secondary) | low priority |  |  |  | Secondary Energy¦Liquids¦Biomass¦Residues | EJ/yr | liquid biofuels production from residues (forest and agriculture)
2 | energy (secondary) | low priority |  |  |  | Secondary Energy¦Liquids¦Biomass¦w/ CCS | EJ/yr | total production of liquid biofuels from facilities with CCS
2 | energy (secondary) | low priority |  |  |  | Secondary Energy¦Liquids¦Biomass¦w/o CCS | EJ/yr | total production of liquid biofuels from facilities without CCS
2 | energy (secondary) | low priority |  |  |  | Secondary Energy¦Liquids¦Coal | EJ/yr | total production of fossil liquid synfuels from coal-to-liquids (CTL) technologies
2 | energy (secondary) | low priority |  |  |  | Secondary Energy¦Liquids¦Coal¦w/ CCS | EJ/yr | total production of fossil liquid synfuels from coal-to-liquids (CTL) technologies with CCS
2 | energy (secondary) | low priority |  |  |  | Secondary Energy¦Liquids¦Coal¦w/o CCS | EJ/yr | total production of fossil liquid synfuels from coal-to-liquids (CTL) technologies without CCS
2 | energy (secondary) | low priority |  |  |  | Secondary Energy¦Liquids¦Fossil | EJ/yr | total production of fossil liquid synfuels
2 | energy (secondary) | low priority |  |  |  | Secondary Energy¦Liquids¦Fossil¦w/ CCS | EJ/yr | total production of fossil liquid synfuels from facilities with CCS
2 | energy (secondary) | low priority |  |  |  | Secondary Energy¦Liquids¦Fossil¦w/o CCS | EJ/yr | total production of fossil liquid synfuels from facilities without CCS
2 | energy (secondary) | low priority |  |  |  | Secondary Energy¦Liquids¦Gas | EJ/yr | total production of fossil liquid synfuels from gas-to-liquids (GTL) technologies
2 | energy (secondary) | low priority |  |  |  | Secondary Energy¦Liquids¦Gas¦w/ CCS | EJ/yr | total production of fossil liquid synfuels from gas-to-liquids (GTL) technologies with CCS
2 | energy (secondary) | low priority |  |  |  | Secondary Energy¦Liquids¦Gas¦w/o CCS | EJ/yr | total production of fossil liquid synfuels from gas-to-liquids (GTL) technologies without CCS
2 | energy (secondary) | low priority |  |  |  | Secondary Energy¦Liquids¦Oil | EJ/yr | total production of liquid fuels from petroleum, including both conventional and unconventional sources
2 | energy (secondary) |  |  |  |  | Secondary Energy¦Liquids¦Electricity | EJ/yr | total production of liquid fuels from electricity (efuels)
2 | energy (secondary) | low priority |  |  |  | Secondary Energy¦Liquids¦Other | EJ/yr | total production of liquids from sources that do not fit any other category
2 | energy (secondary) | low priority |  |  |  | Secondary Energy¦Other Carrier | EJ/yr | generation of other secondary energy carriers that do not fit any other category (please provide a definition of other energy carrier in this category in the 'comments' tab)
2 | energy (secondary) | low priority |  |  |  | Secondary Energy¦Solids | EJ/yr | solid secondary energy carriers (e.g., briquettes, coke, wood chips, wood pellets)
2 | energy (secondary) | low priority |  |  |  | Secondary Energy¦Solids¦Biomass | EJ/yr | solid secondary energy carriers produced from biomass (e.g., commercial charcoal, wood chips, wood pellets). Tradional bioenergy use is excluded.
2 | energy (secondary) |  |  |  |  | Secondary Energy¦Solids¦Fossil | EJ/yr | solid secondary energy carriers produced from fossils (e.g., briquettes, coke) | Secondary Energy¦Solids¦Coal
2 | energy (secondary) |  |  |  |  | Conversion Input¦Liquids¦Electricity | EJ/yr | secondary energy consumption of efuels for the production of electricity
2 | energy (secondary) |  |  |  |  | Conversion Input¦Hydrogen¦Electricity | EJ/yr | secondary energy consumption of hydrogen for the production of electricity
2 | energy (secondary) |  |  |  |  | Conversion Input¦Hydrogen¦Liquids | EJ/yr | secondary energy consumption of hydrogen for the production of liquids (synfuels)
2 | energy (secondary) |  |  |  |  | Conversion Input¦Hydrogen¦Gases | EJ/yr | secondary energy consumption of hydrogen for the production of gases (syngases)
2 | energy (secondary) |  |  |  |  | Conversion Input¦Electricity¦Hydrogen | EJ/yr | secondary energy consumption of electricity for the production of hydrogen
2 | energy (secondary) |  |  |  |  | Conversion Input¦Electricity¦Heat | EJ/yr | secondary energy consumption of electricity for the production of heat (large-scale heat pumps)
3 | energy (secondary) |  |  |  |  | Conversion Input¦Electricity¦Hydrogen¦Autoproduction | EJ/yr | secondary energy consumption of electricity for the autoproduction of hydrogen
3 | energy (secondary) | low priority |  |  |  | Conversion Input¦Hydrogen¦Liquids¦Autoproduction | EJ/yr | secondary energy consumption of hydrogen for the autoproduction of liquids, incl. hydrocarbon inputs for olefine production
1 | energy (service) |  |  |  |  | Energy Service¦Commercial¦Floor Space | bn m2 | energy service demand for conditioned floor space in commercial buildings
1 | energy (service) |  |  |  |  | Energy Service¦Residential and Commercial¦Floor Space | bn m2 | energy service demand for conditioned floor space in buildings
1 | energy (service) |  |  |  |  | Energy Service¦Residential¦Floor Space | bn m2 | energy service demand for conditioned floor space in residential buildings
1 | energy (service) |  |  |  |  | Energy Service¦Transportation¦Freight | bn tkm/yr | energy service demand for freight transport
1 | energy (service) |  |  |  |  | Energy Service¦Transportation¦Passenger | bn pkm/yr | energy service demand for passenger transport
2 | energy (service) |  |  |  |  | Energy Service¦Transportation¦Freight¦Domestic Aviation | bn tkm/yr | energy service demand for freight transport on domestic aircrafts
2 | energy (service) |  |  |  |  | Energy Service¦Transportation¦Freight¦Domestic Navigation | bn tkm/yr | energy service demand for freight transport on domestic ships
2 | energy (service) |  |  |  |  | Energy Service¦Transportation¦Freight¦Other | bn tkm/yr | energy service demand for freight transport using other modes (please provide a definition of the modes in this category in the 'comments' tab)
2 | energy (service) |  |  |  |  | Energy Service¦Transportation¦Freight¦Railways | bn tkm/yr | energy service demand for freight transport on railways
2 | energy (service) |  |  |  |  | Energy Service¦Transportation¦Freight¦Road | bn tkm/yr | energy service demand for freight transport on roads
2 | energy (service) |  |  |  |  | Energy Service¦Transportation¦Passenger¦Domestic Aviation | bn pkm/yr | energy service demand for passenger transport on domestic aircrafts
2 | energy (service) |  |  |  |  | Energy Service¦Transportation¦Passenger¦Domestic Navigation | bn pkm/yr | energy service demand for passenger transport on domestic ships
2 | energy (service) |  |  |  |  | Energy Service¦Transportation¦Passenger¦Other | bn pkm/yr | energy service demand for passenger transport using other modes (please provide a definition of the modes in this category in the 'comments' tab)
2 | energy (service) |  |  |  |  | Energy Service¦Transportation¦Passenger¦Railways | bn pkm/yr | energy service demand for passenger transport on railways
2 | energy (service) |  |  |  |  | Energy Service¦Transportation¦Passenger¦Road | bn pkm/yr | energy service demand for passenger transport on roads
2 | energy (service) |  |  |  | investment | Energy Service¦Bunkers¦Freight¦International Shipping | bn tkm/yr | energy service demand for freight transport operating on international shipping routes
2 | energy (service) |  |  |  | investment | Energy Service¦Bunkers¦Freight¦International Aviation | bn tkm/yr | energy service demand for freight transport operating on international shipping routes
2 | energy (service) |  |  |  | investment | Energy Service¦Transportation¦Passenger¦Cycling | bn pkm/yr | energy service demand for passenger transport on bicycles
2 | energy (service) |  |  |  | investment | Energy Service¦Transportation¦Passenger¦Walking | bn pkm/yr | energy service demand for passenger transport by foot
2 | energy (service) |  |  |  | investment | Energy Service¦Transportation¦Passenger¦Road¦2W and 3W | bn pkm/yr | energy service demand for passenger transport on roads (two- and three-wheel vehicles)
2 | energy (service) |  |  |  | investment | Energy Service¦Transportation¦Passenger¦Road¦LDV | bn pkm/yr | energy service demand for passenger transport on roads (light-duty vehicles: passenger cars and light trucks/SUVs/vans)
2 | energy (service) |  |  |  | investment | Energy Service¦Transportation¦Passenger¦Road¦Bus | bn pkm/yr | energy service demand for passenger transport on roads (buses)
1 | energy (trade) |  |  |  |  | Trade¦Primary Energy¦Biomass¦Volume | EJ/yr | net exports of solid, unprocessed biomass, at the global level these should add up to the trade losses only
1 | energy (trade) |  |  |  |  | Trade¦Primary Energy¦Coal¦Volume | EJ/yr | net exports of coal, at the global level these should add up to the trade losses only
1 | energy (trade) |  |  |  |  | Trade¦Primary Energy¦Gas¦Volume | EJ/yr | net exports of natural gas, at the global level these should add up to the trade losses only
1 | energy (trade) |  |  |  |  | Trade¦Primary Energy¦Oil¦Volume | EJ/yr | net exports of crude oil, at the global level these should add up to the trade losses only
1 | energy (trade) |  |  |  |  | Trade¦Primary Energy¦Biomass¦Value | billion US$2010/yr | value of net exports of solid, unprocessed biomass, at the global level these should add up to the trade losses only
1 | energy (trade) |  |  |  |  | Trade¦Primary Energy¦Coal¦Value | billion US$2010/yr | value of net exports of coal, at the global level these should add up to the trade losses only
1 | energy (trade) |  |  |  |  | Trade¦Primary Energy¦Gas¦Value | billion US$2010/yr | value of net exports of natural gas, at the global level these should add up to the trade losses only
1 | energy (trade) |  |  |  |  | Trade¦Primary Energy¦Oil¦Value | billion US$2010/yr | value of net exports of crude oil, at the global level these should add up to the trade losses only
2 | energy (trade) |  |  |  |  | Trade¦Secondary Energy¦Electricity¦Volume | EJ/yr | net exports of electricity, at the global level these should add up to the trade losses only
2 | energy (trade) |  |  |  |  | Trade¦Secondary Energy¦Hydrogen¦Volume | EJ/yr | net exports of hydrogen, at the global level these should add up to the trade losses only
2 | energy (trade) |  |  |  |  | Trade¦Secondary Energy¦Liquids¦Biomass¦Volume | EJ/yr | net exports of liquid biofuels, at the global level these should add up to the trade losses only (for those models that are able to split solid and liquid bioenergy)
2 | energy (trade) |  |  |  |  | Trade¦Secondary Energy¦Liquids¦Coal¦Volume | EJ/yr | net exports of fossil liquid synfuels from coal-to-liquids (CTL) technologies, at the global level these should add up to the trade losses only
2 | energy (trade) |  |  |  |  | Trade¦Secondary Energy¦Liquids¦Gas¦Volume | EJ/yr | net exports of fossil liquid synfuels from gas-to-liquids (GTL) technologies, at the global level these should add up to the trade losses only
2 | energy (trade) |  |  |  |  | Trade¦Secondary Energy¦Liquids¦Oil¦Volume | EJ/yr | net exports of liquid fuels from petroleum including both conventional and unconventional sources, at the global level these should add up to the trade losses only
2 | energy (trade) |  |  |  |  | Trade¦Secondary Energy¦Electricity¦Value | EJ/yr | value of net exports of electricity, at the global level these should add up to the trade losses only
2 | energy (trade) |  |  |  |  | Trade¦Secondary Energy¦Hydrogen¦Value | EJ/yr | value of net exports of hydrogen, at the global level these should add up to the trade losses only
2 | energy (trade) |  |  |  |  | Trade¦Secondary Energy¦Liquids¦Biomass¦Value | EJ/yr | value of net exports of liquid biofuels, at the global level these should add up to the trade losses only (for those models that are able to split solid and liquid bioenergy)
2 | energy (trade) |  |  |  |  | Trade¦Secondary Energy¦Liquids¦Coal¦Value | EJ/yr | value of net exports of fossil liquid synfuels from coal-to-liquids (CTL) technologies, at the global level these should add up to the trade losses only
2 | energy (trade) |  |  |  |  | Trade¦Secondary Energy¦Liquids¦Gas¦Value | EJ/yr | value of net exports of fossil liquid synfuels from gas-to-liquids (GTL) technologies, at the global level these should add up to the trade losses only
2 | energy (trade) |  |  |  |  | Trade¦Secondary Energy¦Liquids¦Oil¦Value | EJ/yr | value of net exports of liquid fuels from petroleum including both conventional and unconventional sources, at the global level these should add up to the trade losses only
2 | energy (trade) |  |  |  |  | Trade¦Uranium¦Mass | kt U/yr | net exports of Uranium, at the global level these should add up to the trade losses only
2 | energy (trade) |  |  |  |  | Trade¦Uranium¦Value | billion US$2010/yr | value of net exports of Uranium, at the global level these should add up to the trade losses only
1 | energy access |  |  | energy access |  | Price¦Final Energy¦Residential¦Electricity | US$2010/GJ | electricity price at the final level in the residential sector. Prices should include the effect of carbon prices.
1 | energy access |  |  | energy access |  | Price¦Final Energy¦Residential¦Gases¦Fossil | US$2010/GJ | natural gas price at the final level in the residential sector. Prices should include the effect of carbon prices. | Price¦Final Energy¦Residential¦Gases¦Natural Gas
1 | energy access |  |  |  |  | Price¦Final Energy¦Residential¦Gases¦Biomass | US$2010/GJ | biogas price at the final level in the residential sector. Prices should include the effect of carbon prices.
1 | energy access |  |  |  |  | Price¦Final Energy¦Residential¦Gases¦Electricity | US$2010/GJ | synthetic gas price at the final level in the residential sector. Prices should include the effect of carbon prices.
1 | energy access |  |  | energy access |  | Price¦Final Energy¦Residential¦Liquids¦Biomass | US$2010/GJ | biofuel price at the final level in the residential sector. Prices should include the effect of carbon prices.
1 | energy access |  |  | energy access |  | Price¦Final Energy¦Residential¦Liquids¦Oil | US$2010/GJ | light fuel oil price at the final level in the residential sector. Prices should include the effect of carbon prices.
1 | energy access |  |  | energy access |  | Price¦Final Energy¦Residential¦Solids¦Biomass | US$2010/GJ | price for solids from biomass at the final level in the residential sector. Prices should include the effect of carbon prices.
1 | energy access |  |  | energy access |  | Price¦Final Energy¦Residential¦Solids¦Fossil | US$2010/GJ | price for solids from fossils at the final level in the residential sector. Prices should include the effect of carbon prices. | Price¦Final Energy¦Residential¦Solids¦Coal
1 | food |  |  |  |  | Food Demand | kcal/cap/day | all food demand in calories (conversion factor: 1 kcal = 4,1868 kJ)
1 | food |  |  |  |  | Food Demand¦Crops | kcal/cap/day | crop related food demand in calories
1 | food |  |  |  |  | Food Demand¦Livestock | kcal/cap/day | livestock related food demand in calories
1 | food |  |  |  |  | Food Energy Supply | EJ/yr | total calory food demand
1 | food |  |  |  |  | Food Energy Supply¦Livestock | EJ/yr | calory food demand from livestock products
1 | food |  |  |  |  | Population¦Risk of Hunger | million | Population at risk of hunger, calculated by multipling total population and prevalence of undernourishment which is computed from a probability distribution of daily dietary energy consumption and minimum dietary energy requirement. | Million
1 | forestry |  |  |  | investment | Forestry Demand¦Roundwood | million m3/yr | forestry demand level for all roundwood (consumption, not production)
1 | forestry |  |  |  | investment | Forestry Production¦Roundwood | million m3/yr | forestry production level for all roundwood (primary production, not consumption)
2 | forestry |  |  |  |  | Forestry Demand¦Roundwood¦Industrial Roundwood | million m3/yr | forestry demand level for industrial roundwood (consumption, not production)
2 | forestry |  |  |  |  | Forestry Demand¦Roundwood¦Wood Fuel | million m3/yr | forestry demand level for fuel wood roundwood (consumption, not production)
2 | forestry |  |  |  |  | Forestry Production¦Forest Residues | million t DM/yr | forestry production level of forest residue output (primary production, not consumption)
2 | forestry |  |  |  |  | Forestry Production¦Roundwood¦Industrial Roundwood | million m3/yr | forestry production level for industrial roundwood (primary production, not consumption)
2 | forestry |  |  |  |  | Forestry Production¦Roundwood¦Wood Fuel | million m3/yr | forestry production level for fuel wood roundwood (primary production, not consumption)
1 | government |  |  |  |  | Tariffs¦Average | % | Weighted trade tariff-average (regional and global indicator relevant)
1 | government |  |  |  |  | Debt Service | % | Debt service as a percentage of exports of goods and services
1 | government |  |  |  |  | Export¦Developing Country Share | % | Developing countries’ and least developed countries’ share of global exports
1 | government |  |  |  |  | Revenue¦government | billion US$2010/yr | government revenue
1 | government |  |  |  | investment | Subsidies¦Energy¦Fossil | billion US$2010/yr | Fossil fuel subsidies
1 | government |  |  |  | investment | Subsidies¦Energy | billion US$2010/yr | Total energy-related subsidies
1 | government |  |  |  | investment | Subsidies¦Food | billion US$2010/yr | Food subsidies (both to producers and consumers)
2 | government |  |  |  |  | Tariffs¦Average¦Imports | % | Average tariffs for imports (most relevant for developed countries)
2 | government |  |  |  |  | Revenue¦government¦Tax | billion US$2010/yr | government revenue from taxes
1 | health |  |  |  |  | Expenditure¦Medical System¦Incremental | billion US$2010/yr | Incremental expenditure for the medical system
1 | health |  |  |  |  | Investment¦Medical System | billion US$2010/yr | investment to medical system
1 | household |  |  |  |  | Expenditure¦household¦Industry | billion US$2010/yr | expenditure of households for industrial goods.
1 | household |  |  |  |  | Expenditure¦household¦Energy | billion US$2010/yr | expenditure of households for energy.
1 | household |  |  |  |  | Expenditure¦household¦Food | billion US$2010/yr | expenditure of households for food.
1 | household |  |  |  |  | Expenditure¦household¦Services | billion US$2010/yr | expenditure of households for services.
1 | household |  |  |  |  | Expenditure¦household¦Services¦health | billion US$2010/yr | expenditure of households for health services.
1 | industry |  |  |  | investment | Expenditure¦Energy¦Fossil | billion US$2010/yr | Fossil fuel expenditure
2 | industry |  |  |  |  | Material Consumption¦Domestic | Mt/year | Domestic material consumption
2 | industry | extended |  |  | investment | Production¦Non-Metallic Minerals¦Volume | Mt/yr | production of non-metallic minerals, which include cement, ceramic, glass, lime
2 | industry | extended |  |  | investment | Production¦Chemicals¦Volume | Mt/yr | production of chemicals (e.g. sulfuric acid) | Production¦Chemicals
2 | industry | extended |  |  | investment | Production¦Non-Ferrous Metals¦Volume | Mt/yr | production of non-ferrous metals (e.g. copper, lead, aluminum) | Production¦Non-ferrous metals
2 | industry | extended |  |  | investment | Production¦Pulp and Paper¦Volume | Mt/yr | production of pulp and paper | Production¦Pulp and Paper
2 | industry | extended |  |  | investment | Production¦Iron and Steel¦Volume | Mt/yr | production of steel | Production¦Steel
1 | Infrastructure/ R&D |  |  |  | investment | Expenditure¦RnD | billion US$2010/yr | expenditure on research and development
1 | Infrastructure/ R&D |  |  |  | investment | Investment¦Infrastructure | billion US$2010/yr | investment into infrastrucutre
2 | Infrastructure/ R&D |  |  |  | investment | Population¦Mobile Network Access | million | population covered by a mobile network | Million
2 | Infrastructure/ R&D |  |  |  | investment | Population¦Road Access | million | population living within 2 km of an all-season road | Million
1 | investment |  |  |  | investment | Investment | billion US$2010/yr | Total economy wide investments (macroecomic capital stock, energy system, R&D, ...)
1 | investment |  |  |  | investment | Investment¦Energy Supply | billion US$2010/yr | Investments into the energy supply system
1 | investment |  |  |  | investment | Investment¦Energy Supply¦Electricity | billion US$2010/yr | Investments into electricity generation and supply (including electricity storage and transmission & distribution)
1 | investment |  |  |  | investment | Investment¦Energy Supply¦Extraction¦Fossil | billion US$2010/yr | investments for all types of fossil extraction
1 | investment |  |  |  | investment | Investment¦Energy Supply¦Extraction¦Coal | billion US$2010/yr | investments for extraction and conversion of coal. These should include mining, shipping and ports
1 | investment |  |  |  | investment | Investment¦Energy Supply¦Extraction¦Gas | billion US$2010/yr | investments for extraction and conversion of natural gas. These should include upstream, LNG chain and transmission and distribution
1 | investment |  |  |  | investment | Investment¦Energy Supply¦Extraction¦Oil | billion US$2010/yr | investments for extraction and conversion of oil. These should include upstream, transport and refining
1 | investment |  |  |  | investment | Investment¦Energy Supply¦Extraction¦Bioenergy | billion US$2010/yr | investments for extraction and production of bioenergy
1 | investment |  |  |  | investment | Investment¦Energy Supply¦Extraction¦Uranium | billion US$2010/yr | investments for extraction and conversion of uranium. These should include mining, conversion and enrichment
1 | investment |  |  |  | investment | Investment¦Energy Supply¦Electricity¦Fossil | billion US$2010/yr | investments in new power generation for the specified power plant category. If the model features several sub-categories, the total investments should be reported. For plants equipped with CCS, the investment in the capturing equipment should be included but not the one on transport and storage.
1 | investment |  |  |  | investment | Investment¦Energy Supply¦Electricity¦Coal | billion US$2010/yr | investments in new power generation for the specified power plant category. If the model features several sub-categories, the total investments should be reported. For plants equipped with CCS, the investment in the capturing equipment should be included but not the one on transport and storage.
1 | investment |  |  |  | investment | Investment¦Energy Supply¦Electricity¦Coal¦w/ CCS | billion US$2010/yr | investments in new power generation for the specified power plant category. If the model features several sub-categories, the total investments should be reported. For plants equipped with CCS, the investment in the capturing equipment should be included but not the one on transport and storage.
1 | investment |  |  |  | investment | Investment¦Energy Supply¦Electricity¦Coal¦w/o CCS | billion US$2010/yr | investments in new power generation for the specified power plant category. If the model features several sub-categories, the total investments should be reported. For plants equipped with CCS, the investment in the capturing equipment should be included but not the one on transport and storage.
1 | investment |  |  |  | investment | Investment¦Energy Supply¦Electricity¦Gas | billion US$2010/yr | investments in new power generation for the specified power plant category. If the model features several sub-categories, the total investments should be reported. For plants equipped with CCS, the investment in the capturing equipment should be included but not the one on transport and storage.
1 | investment |  |  |  | investment | Investment¦Energy Supply¦Electricity¦Gas¦w/ CCS | billion US$2010/yr | investments in new power generation for the specified power plant category. If the model features several sub-categories, the total investments should be reported. For plants equipped with CCS, the investment in the capturing equipment should be included but not the one on transport and storage.
1 | investment |  |  |  | investment | Investment¦Energy Supply¦Electricity¦Gas¦w/o CCS | billion US$2010/yr | investments in new power generation for the specified power plant category. If the model features several sub-categories, the total investments should be reported. For plants equipped with CCS, the investment in the capturing equipment should be included but not the one on transport and storage.
1 | investment |  |  |  | investment | Investment¦Energy Supply¦Electricity¦Oil | billion US$2010/yr | investments in new power generation for the specified power plant category. If the model features several sub-categories, the total investments should be reported. For plants equipped with CCS, the investment in the capturing equipment should be included but not the one on transport and storage.
1 | investment |  |  |  | investment | Investment¦Energy Supply¦Electricity¦Oil¦w/ CCS | billion US$2010/yr | investments in new power generation for the specified power plant category. If the model features several sub-categories, the total investments should be reported. For plants equipped with CCS, the investment in the capturing equipment should be included but not the one on transport and storage.
1 | investment |  |  |  | investment | Investment¦Energy Supply¦Electricity¦Oil¦w/o CCS | billion US$2010/yr | investments in new power generation for the specified power plant category. If the model features several sub-categories, the total investments should be reported. For plants equipped with CCS, the investment in the capturing equipment should be included but not the one on transport and storage.
1 | investment |  |  |  | investment | Investment¦Energy Supply¦Electricity¦Non-fossil | billion US$2010/yr | investments in new power generation for the specified power plant category. If the model features several sub-categories, the total investments should be reported. For plants equipped with CCS, the investment in the capturing equipment should be included but not the one on transport and storage.
1 | investment |  |  |  | investment | Investment¦Energy Supply¦Electricity¦Biomass | billion US$2010/yr | investments in new power generation for the specified power plant category. If the model features several sub-categories, the total investments should be reported. For plants equipped with CCS, the investment in the capturing equipment should be included but not the one on transport and storage.
1 | investment |  |  |  | investment | Investment¦Energy Supply¦Electricity¦Biomass¦w/ CCS | billion US$2010/yr | investments in new power generation for the specified power plant category. If the model features several sub-categories, the total investments should be reported. For plants equipped with CCS, the investment in the capturing equipment should be included but not the one on transport and storage.
1 | investment |  |  |  | investment | Investment¦Energy Supply¦Electricity¦Biomass¦w/o CCS | billion US$2010/yr | investments in new power generation for the specified power plant category. If the model features several sub-categories, the total investments should be reported. For plants equipped with CCS, the investment in the capturing equipment should be included but not the one on transport and storage.
1 | investment |  |  |  | investment | Investment¦Energy Supply¦Electricity¦Nuclear | billion US$2010/yr | investments in new power generation for the specified power plant category. If the model features several sub-categories, the total investments should be reported. For plants equipped with CCS, the investment in the capturing equipment should be included but not the one on transport and storage.
1 | investment |  |  |  | investment | Investment¦Energy Supply¦Electricity¦Non-Biomass Renewables | billion US$2010/yr | investments in new power generation for the specified power plant category. If the model features several sub-categories, the total investments should be reported. For plants equipped with CCS, the investment in the capturing equipment should be included but not the one on transport and storage.
1 | investment |  |  |  | investment | Investment¦Energy Supply¦Electricity¦Hydro | billion US$2010/yr | investments in new power generation for the specified power plant category. If the model features several sub-categories, the total investments should be reported. For plants equipped with CCS, the investment in the capturing equipment should be included but not the one on transport and storage.
1 | investment |  |  |  | investment | Investment¦Energy Supply¦Electricity¦Solar | billion US$2010/yr | investments in new power generation for the specified power plant category. If the model features several sub-categories, the total investments should be reported. For plants equipped with CCS, the investment in the capturing equipment should be included but not the one on transport and storage.
1 | investment |  |  |  | investment | Investment¦Energy Supply¦Electricity¦Wind | billion US$2010/yr | investments in new power generation for the specified power plant category. If the model features several sub-categories, the total investments should be reported. For plants equipped with CCS, the investment in the capturing equipment should be included but not the one on transport and storage.
1 | investment |  |  |  | investment | Investment¦Energy Supply¦Electricity¦Geothermal | billion US$2010/yr | investments in new power generation for the specified power plant category. If the model features several sub-categories, the total investments should be reported. For plants equipped with CCS, the investment in the capturing equipment should be included but not the one on transport and storage.
1 | investment |  |  |  | investment | Investment¦Energy Supply¦Electricity¦Ocean | billion US$2010/yr | investments in new power generation for the specified power plant category. If the model features several sub-categories, the total investments should be reported. For plants equipped with CCS, the investment in the capturing equipment should be included but not the one on transport and storage.
1 | investment |  |  |  | investment | Investment¦Energy Supply¦Electricity¦Other | billion US$2010/yr | investments in new power generation for the specified power plant category. If the model features several sub-categories, the total investments should be reported. For plants equipped with CCS, the investment in the capturing equipment should be included but not the one on transport and storage.
1 | investment |  |  |  | investment | Investment¦Energy Supply¦Electricity¦Transmission and Distribution | billion US$2010/yr | investments in transmission and distribution of power generation
1 | investment |  |  |  | investment | Investment¦Energy Supply¦Electricity¦Electricity Storage | billion US$2010/yr | investments in electricity storage technologies (e.g., batteries, compressed air storage reservoirs, etc.)
1 | investment |  |  |  | investment | Investment¦Energy Supply¦Hydrogen¦Fossil | billion US$2010/yr | investments for the production of hydrogen from the specified source. For plants equipped with CCS, the investment in the capturing equipment should be included but not the one on transport and storage.
1 | investment |  |  |  | investment | Investment¦Energy Supply¦Hydrogen¦Renewable | billion US$2010/yr | investments for the production of hydrogen from the specified source. For plants equipped with CCS, the investment in the capturing equipment should be included but not the one on transport and storage.
1 | investment |  |  |  | investment | Investment¦Energy Supply¦Hydrogen¦Other | billion US$2010/yr | investments for the production of hydrogen from the specified source. For plants equipped with CCS, the investment in the capturing equipment should be included but not the one on transport and storage.
1 | investment |  |  |  | investment | Investment¦Energy Supply¦Liquids | billion US$2010/yr | investments for the production of liquid fuels. For plants equipped with CCS, the investment in the capturing equipment should be included but not the one on transport and storage.
1 | investment |  |  |  | investment | Investment¦Energy Supply¦Liquids¦Oil | billion US$2010/yr | investments for the production of fossil fuels from oil refineries For plants equipped with CCS, the investment in the capturing equipment should be included but not the one on transport and storage.
1 | investment |  |  |  | investment | Investment¦Energy Supply¦Liquids¦Coal and Gas | billion US$2010/yr | investments for the production of fossil-based synfuels (coal and gas). For plants equipped with CCS, the investment in the capturing equipment should be included but not the one on transport and storage.
1 | investment |  |  |  | investment | Investment¦Energy Supply¦Liquids¦Biomass | billion US$2010/yr | investments for the production of biofuels. These should not include the costs of the feedstock. For plants equipped with CCS, the investment in the capturing equipment should be included but not the one on transport and storage.
1 | investment |  |  |  | investment | Investment¦Energy Supply¦CO2 Transport and Storage | billion US$2010/yr | investment in CO2 transport and storage (note that investment in the capturing equipment should be included along with the power plant technology)
1 | investment |  |  |  | investment | Investment¦Energy Supply¦Other | billion US$2010/yr | investments in other types of energy conversion facilities
1 | investment |  |  |  | investment | Investment¦Energy Efficiency | billion US$2010/yr | investments into the efficiency-increasing components of energy demand technologies
2 | investment |  |  |  | investment | Investment¦Energy Supply¦Heat | billion US$2010/yr | investments in heat generation facilities
2 | investment |  |  |  | investment | Investment¦Energy Supply¦Hydrogen | billion US$2010/yr | investments for the production of hydrogen from all energy sources (fossil, biomass, electrolysis). For plants equipped with CCS, the investment in the capturing equipment should be included but not the one on transport and storage.
2 | investment |  |  |  | investment | Investment¦RnD¦Energy Supply | billion US$2010/yr | Investments into research and development, energy supply sector
2 | investment |  |  |  | investment | Investment¦Energy Demand¦Transportation¦Passenger¦Road¦LDV¦ICE | billion US$2010/yr | investments into new vehicle technologies in the transport sector (light-duty cars and trucks: internal combustion engine technologies running on any type of liquid or gaseous fuel)
2 | investment |  |  |  | investment | Investment¦Energy Demand¦Transportation¦Passenger¦Road¦LDV¦EV | billion US$2010/yr | investments into new vehicle technologies in the transport sector (light-duty cars and trucks: electric vehicle technologies, including all-electrics and plug-in hybrids)
2 | investment |  |  |  | investment | Investment¦Energy Demand¦Transportation¦Passenger¦Road¦LDV¦FCV | billion US$2010/yr | investments into new vehicle technologies in the transport sector (light-duty cars and trucks: fuel cell technologies running on hydrogen or another type of fuel)
2 | investment |  |  |  | investment | Investment¦Energy Demand¦Transportation¦Freight¦Road¦HDT¦ICE | billion US$2010/yr | investments into new vehicle technologies in the transport sector (heavy-duty freight trucks: internal combustion engine technologies running on any type of liquid or gaseous fuel)
2 | investment |  |  |  | investment | Investment¦Energy Demand¦Transportation¦Freight¦Road¦HDT¦EV | billion US$2010/yr | investments into new vehicle technologies in the transport sector (heavy-duty freight trucks: electric vehicle technologies, including all-electrics and plug-in hybrids)
2 | investment |  |  |  | investment | Investment¦Energy Demand¦Transportation¦Freight¦Road¦HDT¦FCV | billion US$2010/yr | investments into new vehicle technologies in the transport sector (heavy-duty freight trucks: fuel cell technologies running on hydrogen or another type of fuel)
2 | investment |  |  |  | investment | Investment¦Infrastructure¦Transport | billion US$2010/yr | investment into transport infrastructure - both newly constructed and maintenance of existing (all types: roads, bridges, ports, railways, refueling stations and charging infrastructure, etc.). Please specify in the comments section the type of infastructure that is being referred to here.
2 | investment |  |  |  | investment | Investment¦Infrastructure¦Residential and Commercial¦Low-Efficiency Buildings | billion US$2010/yr | investment into residential and commercial buildings infrastructure (all types of new buildings that are relatively low in their energy efficiency)
2 | investment |  |  |  | investment | Investment¦Infrastructure¦Residential and Commercial¦Medium-Efficiency Buildings | billion US$2010/yr | investment into residential and commercial buildings infrastructure (all types of new buildings that are relatively medium-range in their energy efficiency)
2 | investment |  |  |  | investment | Investment¦Infrastructure¦Residential and Commercial¦High-Efficiency Buildings | billion US$2010/yr | investment into residential and commercial buildings infrastructure (all types of new buildings that are relatively high in their energy efficiency)
2 | investment |  |  |  | investment | Investment¦Infrastructure¦Residential and Commercial¦Building Retrofits | billion US$2010/yr | investment into residential and commercial buildings infrastructure (all types of existing buildings that have been retrofitted to become more energy efficient)
2 | investment |  |  |  | investment | Investment¦Infrastructure¦Industry¦Green | billion US$2010/yr | investment into industrial infrastructure (all types of new factories, plants, manufacturing facilities, etc. that are more efficient and utilize clean energy, as well as retrofits of non-green infrastructure to be more efficient and use clean energy)
2 | investment |  |  |  | investment | Investment¦Infrastructure¦Industry¦Non-Green | billion US$2010/yr | investment into industrial infrastructure (all types of new factories, plants, manufacturing facilities, etc. that are not overly efficient and do not utilize clean energy, as well as retrofits of non-green infrastructure that are neither efficient nor use clean energy)
2 | investment |  |  |  | investment | Investment¦Infrastructure¦Water¦Cooling | billion US$2010/yr | investment into water-related infrastructure (thermal cooling at energy and industrial facilities)
2 | investment |  |  |  | investment | Investment¦Infrastructure¦Water¦Irrigation | billion US$2010/yr | investment into water-related infrastructure (conveyance of water via canals, aqueducts, irrigation ditches, pumps, etc.)
2 | investment |  |  |  | investment | Investment¦Infrastructure¦Water¦Other | billion US$2010/yr | investment into water-related infrastructure (other than for thermal cooling and irrigation)
1 | land cover |  |  |  |  | Land Cover | million ha | total land cover
1 | land cover |  |  |  |  | Land Cover¦Built-up Area | million ha | total built-up land associated with human settlement
1 | land cover |  |  |  |  | Land Cover¦Cropland | million ha | total arable land, i.e. land in bioenergy crop, food, and feed/fodder crops, permant crops as well as other arable land (physical area)
1 | land cover |  |  |  |  | Land Cover¦Forest | million ha | managed and unmanaged forest area
1 | land cover |  |  |  |  | Land Cover¦Pasture | million ha | pasture land. All categories of pasture land - not only high quality rangeland. Based on FAO definition of "permanent meadows and pastures"
2 | land cover |  |  |  |  | Land Cover¦Cropland¦Cereals | million ha | land dedicated to cereal crops: wheat, rice and coarse grains (maize, corn, millet, sorghum, barley, oats, rye)
2 | land cover |  |  |  |  | Land Cover¦Cropland¦Energy Crops | million ha | land dedicated to energy crops (e.g., switchgrass, miscanthus, fast-growing wood species)
2 | land cover |  |  |  |  | Land Cover¦Cropland¦Energy Crops¦Irrigated | million ha | irrigated land dedicated to energy crops (e.g., switchgrass, miscanthus, fast-growing wood species)
2 | land cover |  |  |  |  | Land Cover¦Cropland¦Irrigated | million ha | irrigated arable land, i.e. land in non-forest bioenergy crop, food, and feed/fodder crops, as well as other arable land (cultivated area)
2 | land cover |  |  |  |  | Land Cover¦Forest¦Afforestation and Reforestation | million ha | Area for afforestation and reforestation
2 | land cover |  |  |  |  | Land Cover¦Forest¦Forestry¦Harvested Area | million ha | Forest area harvested
2 | land cover |  |  |  |  | Land Cover¦Forest¦Managed | million ha | managed forests producing commercial wood supply for timber or energy (note: woody energy crops reported under "energy crops")
2 | land cover |  |  |  |  | Land Cover¦Forest¦Natural Forest | million ha | Undisturbed natural forests and modified natural forests
2 | land cover |  |  |  |  | Land Cover¦Other Arable Land | million ha | other arable land that is unmanaged (e.g., grassland, savannah, shrubland), excluding unmanaged forests that are arable
2 | land cover |  |  |  |  | Land Cover¦Other Land | million ha | other land cover that does not fit into any other category (please provide a definition of the sources in this category in the 'comments' tab)
1 | policy |  |  |  |  | Price¦Carbon | US$2010/t CO2 | price of carbon (for regional aggregrates the weighted price of carbon by subregion should be used)
1 | policy |  |  |  |  | Price¦Carbon¦Net¦Industry | US$2010/t CO2 | Net price of carbon applicable at national level for industry sector (= sum of all overlapping regulations)
1 (at least one policy cost metric should be provided) | policy |  |  |  |  | Policy Cost¦Additional Total Energy System Cost | billion US$2010/yr | additional energy system cost associated with the policy
1 (at least one policy cost metric should be provided) | policy |  |  |  |  | Policy Cost¦Area under MAC Curve | billion US$2010/yr | total costs of the policy, i.e. the area under the Marginal Abatement Cost (MAC) curve
1 (at least one policy cost metric should be provided) | policy |  |  |  |  | Policy Cost¦Consumption Loss | billion US$2010/yr | consumption loss in a policy scenario compared to the corresponding baseline (losses should be reported as positive numbers)
1 (at least one policy cost metric should be provided) | policy |  |  |  |  | Policy Cost¦Equivalent Variation | billion US$2010/yr | equivalent variation associated with the given policy
1 (at least one policy cost metric should be provided) | policy |  |  |  |  | Policy Cost¦GDP Loss | billion US$2010/yr | GDP loss in a policy scenario compared to the corresponding baseline (losses should be reported as positive numbers)
1 (at least one policy cost metric should be provided) | policy |  |  |  |  | Policy Cost¦Other | billion US$2010/yr | any other indicator of policy cost (e.g., compensated variation). (please indicate what type of policy cost is measured on the 'comments' tab)
1 (diagnostics) | policy (diagnostics) |  |  |  |  | Policy Cost¦Default | billion US$2010/yr | total costs of the policy in the default metric (consumption losses for GE models, area under MAC curve for PE models if available) to be used for calculation of Cost over Abatement Value (CAV) indicator. Must be identical to the policy costs in one of the reported metrics.
1 | resilience/risk |  |  |  |  | Direct Risk¦Asset Loss | billion US$2010/yr | The risk of asset losses expressed in terms of their probability of occurrence and destruction in monetary terms is modelled as a function of hazard (frequency and intensity), the elements exposed to those hazards and their physical sensitivity.
1 | resilience/risk |  |  |  |  | Fiscal Gap | billion US$2010/yr | The potential fiscal gap, is assessed by simulating the risks to assets and fiscal resilience following stochastic disasters of different magnitudes.
1 | resilience/risk |  |  |  |  | Fiscal Resilience | billion US$2010/yr | Fiscal resilience is defined as the access to domestic and external resources for absorbing asset risks (availability for budget diversion, access to domestic and international credit, availablitiy of insurance and other innovative financing instruments).
1 | resilience/risk |  |  |  |  | Indirect Risk¦GDP Growth | % | The consequences of a fiscal vulnerability and associated gaps on macroeconomic development of the country are characterized with indicators, such as economic growth or the country’s external debt position.
1 | resilience/risk |  |  |  |  | Indirect Risk¦Public Debt | billion US$2010/yr | The consequences of a fiscal vulnerability and associated gaps on macroeconomic development of the country are characterized with indicators, such as economic growth or the country’s external debt position.
0 | techno-economic |  |  |  |  | Capital Cost¦Electricity¦Biomass¦w/ CCS | US$2010/kW | Capital cost of a new biomass power plant with CCS. If more than one CCS biomass power technology is modelled, modellers should report capital costs for each represented CCS biomass power technology by adding variables Capital Cost¦Electricity¦Biomass¦w/ CCS¦2, ... Capital Cost¦Electricity¦Biomass¦w/ CCS¦N (with N = number of represented technologies). It is modeller's choice which CCS biomass power technologies to assign to type 1 (assigned to the variable without number suffix),2,...,N. The assignment should be documented in the comments sheet.
0 | techno-economic |  |  |  |  | Capital Cost¦Electricity¦Biomass¦w/o CCS | US$2010/kW | Capital cost of a new biomass power plant w/o CCS. If more than one biomass power technology is modelled, modellers should report capital costs for each represented biomass power technology by adding variables Capital Cost¦Electricity¦Biomass¦w/o CCS¦2, ... Capital Cost¦Electricity¦Biomass¦w/o CCS¦N (with N = number of represented technologies). It is modeller's choice which biomass power technologies to assign to type 1 (assigned to the variable without number suffix),2,...,N. The assignment should be documented in the comments sheet.
0 | techno-economic |  |  |  |  | Capital Cost¦Electricity¦Coal¦w/ CCS | US$2010/kW | Capital cost of a new coal power plant with CCS. If more than one CCS coal power technology is modelled (e.g. subcritical PC with post-combustion capture, supercritical PC with post-combustion capture, supercritical PC with oxyfuel combustion and capture, IGCC with pre-combustion capture), modellers should report capital costs for each represented CCS coal power technology by adding variables Capital Cost¦Electricity¦Coal¦w/ CCS¦2, ... Capital Cost¦Electricity¦Coal¦w/ CCS¦N (with N = number of represented technologies). It is modeller's choice which CCS coal power technologies to assign to type 1 (assigned to the variable without number suffix),2,...,N. The assignment should be documented in the comments sheet.
0 | techno-economic |  |  |  |  | Capital Cost¦Electricity¦Coal¦w/o CCS | US$2010/kW | Capital cost of a new coal power plant w/o CCS. If more than one coal power technology is modelled (e.g. subcritical PC, supercritical PC, IGCC), modellers should report capital costs for each represented coal power technology by adding variables Capital Cost¦Electricity¦Coal¦w/o CCS¦2, ... Capital Cost¦Electricity¦Coal¦w/o CCS¦N (with N = number of represented technologies). It is modeller's choice which coal power technologies to assign to type 1 (assigned to the variable without number suffix),2,...,N. The assignment should be documented in the comments sheet.
0 | techno-economic |  |  |  |  | Capital Cost¦Electricity¦Gas¦w/ CCS | US$2010/kW | Capital cost of a new gas power plant with CCS. If more than one CCS gas power technology is modelled, modellers should report capital costs for each represented CCS gas power technology by adding variables Capital Cost¦Electricity¦Gas¦w/ CCS¦2, ... Capital Cost¦Electricity¦Gas¦w/ CCS¦N (with N = number of represented technologies). It is modeller's choice which CCS gas power technologies to assign to type 1 (assigned to the variable without number suffix),2,...,N. The assignment should be documented in the comments sheet.
0 | techno-economic |  |  |  |  | Capital Cost¦Electricity¦Gas¦w/o CCS | US$2010/kW | Capital cost of a new gas power plant w/o CCS. If more than one gas power technology is modelled, modellers should report capital costs for each represented gas power technology by adding variables Capital Cost¦Electricity¦Gas¦w/o CCS¦2, ... Capital Cost¦Electricity¦Gas¦w/o CCS¦N (with N = number of represented technologies). It is modeller's choice which gas power technologies to assign to type 1 (assigned to the variable without number suffix),2,...,N. The assignment should be documented in the comments sheet.
0 | techno-economic |  |  |  |  | Capital Cost¦Electricity¦Geothermal | US$2010/kW | Capital cost of a new geothermal power plant. If more than one geothermal power technology is modelled, modellers should report capital costs for each represented geothermal power technology by adding variables Capital Cost¦Electricity¦Geothermal¦2, ... Capital Cost¦Electricity¦Geothermal¦N (with N = number of represented technologies). It is modeller's choice which hydropower technologies to assign to type 1 (assigned to the variable without number suffix),2,...,N. The assignment should be documented in the comments sheet.
0 | techno-economic |  |  |  |  | Capital Cost¦Electricity¦Hydro | US$2010/kW | Capital cost of a new hydropower plant. If more than one hydropower technology is modelled, modellers should report capital costs for each represented hydropower technology by adding variables Capital Cost¦Electricity¦Hydro¦2, ... Capital Cost¦Electricity¦Hydro¦N (with N = number of represented technologies). It is modeller's choice which hydropower technologies to assign to type 1 (assigned to the variable without number suffix),2,...,N. The assignment should be documented in the comments sheet.
0 | techno-economic |  |  |  |  | Capital Cost¦Electricity¦Nuclear | US$2010/kW | Capital cost of a new nuclear power plants. If more than one nuclear power plant technology is modelled (e.g., Gen II, III, IV; LWR, thermal reactors with other moderator materials, fast breeders), modellers should report capital costs for each represented nuclear power technology by adding variables Capital Cost¦Electricity¦Nuclear¦2, ... Capital¦Cost¦Electricity¦Nuclear¦N (with N = number of represented nuclear power technologies). It is modeller's choice which nuclear power technologies to assign to type 1 (assigned to the variable without number suffix),2,...,N. The assignment should be documented in the comments sheet.
0 | techno-economic |  |  |  |  | Capital Cost¦Electricity¦Solar¦CSP | US$2010/kW | Capital cost of a new concentrated solar power plant. If more than one CSP technology is modelled (e.g., parabolic trough, solar power tower), modellers should report capital costs for each represented CSP technology by adding variables Capital Cost¦Electricity¦Solar¦CSP¦2, ... Capital¦Cost¦Electricity¦Solar¦CSP¦N (with N = number of represented CSP technologies). It is modeller's choice which CSP technologies to assign to type 1 (assigned to the variable without number suffix),2,...,N. The assignment should be documented in the comments sheet.
0 | techno-economic |  |  |  |  | Capital Cost¦Electricity¦Solar¦PV | US$2010/kW | Capital cost of a new solar PV units. If more than one PV technology is modelled (e.g., centralized PV plant, distributed (rooftop) PV, crystalline SI PV, thin-film PV), modellers should report capital costs for each represented PV technology by adding variables Capital Cost¦Electricity¦Solar¦PV¦2, ... Capital¦Cost¦Electricity¦Solar¦PV¦N (with N = number of represented PV technologies). It is modeller's choice which PV technologies to assign to type 1 (assigned to the variable without number suffix),2,...,N. The assignment should be documented in the comments sheet.
0 | techno-economic |  |  |  |  | Capital Cost¦Electricity¦Wind¦Offshore | US$2010/kW | Capital cost of a new offshore wind power plants. This variable should only be filled, if wind power is separated into onshore and offshore. If more than one offshore wind power technology is modelled (e.g., wind power units with different hub height and capacity), modellers should report capital costs for each represented wind power technology by adding variables Capital Cost¦Electricity¦Wind¦Offshore¦2, ... Capital¦Cost¦Electricity¦Wind¦Offshore¦N (with N = number of represented offshore wind power technologies). It is modeller's choice which offshore wind power technologies to assign to type 1 (assigned to the variable without number suffix),2,...,N. The assignment should be documented in the comments sheet.
0 | techno-economic |  |  |  |  | Capital Cost¦Electricity¦Wind¦Onshore | US$2010/kW | Capital cost of a new onshore wind power plants. This variable should only be filled, if wind power is separated into onshore and offshore. If more than one onshore wind power technology is modelled (e.g., wind power units with different hub height and capacity), modellers should report capital costs for each represented wind power technology by adding variables Capital Cost¦Electricity¦Wind¦Onshore¦2, ... Capital¦Cost¦Electricity¦Wind¦Onshore¦N (with N = number of represented onshore wind power technologies). It is modeller's choice which onshore wind power technologies to assign to type 1 (assigned to the variable without number suffix),2,...,N. The assignment should be documented in the comments sheet.
0 | techno-economic |  |  |  |  | Capital Cost¦Gases¦Biomass¦w/ CCS | US$2010/kW | Capital cost of a new biomass to gas plant with CCS. If more than one CCS biomass to gas technology is modelled, modellers should report capital costs for each represented CCS biomass to gas technology by adding variables Capital Cost¦Gases¦Biomass¦w/ CCS¦2, ... Capital Cost¦Gases¦Biomass¦w/ CCS¦N (with N = number of represented technologies). It is modeller's choice which CCS biomass to gas technologies to assign to type 1 (assigned to the variable without number suffix),2,...,N. The assignment should be documented in the comments sheet.
0 | techno-economic |  |  |  |  | Capital Cost¦Gases¦Biomass¦w/o CCS | US$2010/kW | Capital cost of a new biomass to gas plant w/o CCS. If more than one biomass to gas technology is modelled, modellers should report capital costs for each represented biomass to gas technology by adding variables Capital Cost¦Gases¦Biomass¦w/o CCS¦2, ... Capital Cost¦Gases¦Biomass¦w/o CCS¦N (with N = number of represented technologies). It is modeller's choice which biomass to gas technologies to assign to type 1 (assigned to the variable without number suffix),2,...,N. The assignment should be documented in the comments sheet.
0 | techno-economic |  |  |  |  | Capital Cost¦Gases¦Coal¦w/ CCS | US$2010/kW | Capital cost of a new coal to gas plant with CCS. If more than one CCS coal to gas technology is modelled, modellers should report capital costs for each represented CCS coal to gas technology by adding variables Capital Cost¦Gases¦Coal¦w/ CCS¦2, ... Capital Cost¦Gases¦Coal¦w/ CCS¦N (with N = number of represented technologies). It is modeller's choice which CCS coal to gas technologies to assign to type 1 (assigned to the variable without number suffix),2,...,N. The assignment should be documented in the comments sheet.
0 | techno-economic |  |  |  |  | Capital Cost¦Gases¦Coal¦w/o CCS | US$2010/kW | Capital cost of a new coal to gas plant w/o CCS. If more than one coal to gas technology is modelled, modellers should report capital costs for each represented coal to gas technology by adding variables Capital Cost¦Gases¦Coal¦w/o CCS¦2, ... Capital Cost¦Gases¦Coal¦w/o CCS¦N (with N = number of represented technologies). It is modeller's choice which coal to gas technologies to assign to type 1 (assigned to the variable without number suffix),2,...,N. The assignment should be documented in the comments sheet.
0 | techno-economic |  |  |  |  | Capital Cost¦Hydrogen¦Biomass¦w/ CCS | US$2010/kW | Capital cost of a new biomass to hydrogen plant with CCS. If more than one CCS biomass to hydrogen technology is modelled, modellers should report capital costs for each represented CCS biomass to hydrogen technology by adding variables Capital Cost¦Hydrogen¦Biomass¦w/ CCS¦2, ... Capital Cost¦Hydrogen¦Biomass¦w/ CCS¦N (with N = number of represented technologies). It is modeller's choice which CCS biomass to hydrogen technologies to assign to type 1 (assigned to the variable without number suffix),2,...,N. The assignment should be documented in the comments sheet.
0 | techno-economic |  |  |  |  | Capital Cost¦Hydrogen¦Biomass¦w/o CCS | US$2010/kW | Capital cost of a new biomass to hydrogen plant w/o CCS. If more than one biomass to hydrogen technology is modelled, modellers should report capital costs for each represented biomass to hydrogen technology by adding variables Capital Cost¦Hydrogen¦Biomass¦w/o CCS¦2, ... Capital Cost¦Hydrogen¦Biomass¦w/o CCS¦N (with N = number of represented technologies). It is modeller's choice which biomass to hydrogen technologies to assign to type 1 (assigned to the variable without number suffix),2,...,N. The assignment should be documented in the comments sheet.
0 | techno-economic |  |  |  |  | Capital Cost¦Hydrogen¦Coal¦w/ CCS | US$2010/kW | Capital cost of a new coal to hydrogen plant with CCS. If more than one CCS coal to hydrogen technology is modelled, modellers should report capital costs for each represented CCS coal to hydrogen technology by adding variables Capital Cost¦Hydrogen¦Coal¦w/ CCS¦2, ... Capital Cost¦Hydrogen¦Coal¦w/ CCS¦N (with N = number of represented technologies). It is modeller's choice which CCS coal to hydrogen technologies to assign to type 1 (assigned to the variable without number suffix),2,...,N. The assignment should be documented in the comments sheet.
0 | techno-economic |  |  |  |  | Capital Cost¦Hydrogen¦Coal¦w/o CCS | US$2010/kW | Capital cost of a new coal to hydrogen plant w/o CCS. If more than one coal to hydrogen technology is modelled, modellers should report capital costs for each represented coal to hydrogen technology by adding variables Capital Cost¦Hydrogen¦Coal¦w/o CCS¦2, ... Capital Cost¦Hydrogen¦Coal¦w/o CCS¦N (with N = number of represented technologies). It is modeller's choice which coal to hydrogen technologies to assign to type 1 (assigned to the variable without number suffix),2,...,N. The assignment should be documented in the comments sheet.
0 | techno-economic |  |  |  |  | Capital Cost¦Hydrogen¦Electricity | US$2010/kW | Capital cost of a new hydrogen-by-electrolysis plant. If more than hydrogen-by-electrolysis technology is modelled, modellers should report capital costs for each represented hydrogen-by-electrolysis technology by adding variables Capital Cost¦Hydrogen¦Electricity¦2, ... Capital Cost¦Hydrogen¦Electricity¦N (with N = number of represented technologies). It is modeller's choice which hydrogen-by-electrolysis technologies to assign to type 1 (assigned to the variable without number suffix),2,...,N. The assignment should be documented in the comments sheet.
0 | techno-economic |  |  |  |  | Capital Cost¦Hydrogen¦Gas¦w/ CCS | US$2010/kW | Capital cost of a new gas to hydrogen plant with CCS. If more than one CCS gas to hydrogen technology is modelled, modellers should report capital costs for each represented CCS gas to hydrogen technology by adding variables Capital Cost¦Hydrogen¦Gas¦w/ CCS¦2, ... Capital Cost¦Hydrogen¦Gas¦w/ CCS¦N (with N = number of represented technologies). It is modeller's choice which CCS gas to hydrogen technologies to assign to type 1 (assigned to the variable without number suffix),2,...,N. The assignment should be documented in the comments sheet.
0 | techno-economic |  |  |  |  | Capital Cost¦Hydrogen¦Gas¦w/o CCS | US$2010/kW | Capital cost of a new gas to hydrogen plant w/o CCS. If more than one gas to hydrogen technology is modelled, modellers should report capital costs for each represented gas to hydrogen technology by adding variables Capital Cost¦Hydrogen¦Gas¦w/o CCS¦2, ... Capital Cost¦Hydrogen¦Gas¦w/o CCS¦N (with N = number of represented technologies). It is modeller's choice which gas to hydrogen technologies to assign to type 1 (assigned to the variable without number suffix),2,...,N. The assignment should be documented in the comments sheet.
0 | techno-economic |  |  |  |  | Capital Cost¦Liquids¦Biomass¦w/ CCS | US$2010/kW | Capital cost of a new biomass to liquids plant with CCS. If more than one CCS BTL technology is modelled, modellers should report capital costs for each represented CCS BTL technology by adding variables Capital Cost¦Liquids¦Biomass¦w/ CCS¦2, ... Capital Cost¦Liquids¦Biomass¦w/ CCS¦N (with N = number of represented technologies). It is modeller's choice which CCS BTL technologies to assign to type 1 (assigned to the variable without number suffix),2,...,N. The assignment should be documented in the comments sheet.
0 | techno-economic |  |  |  |  | Capital Cost¦Liquids¦Biomass¦w/o CCS | US$2010/kW | Capital cost of a new biomass to liquids plant w/o CCS. If more than one BTL technology is modelled, modellers should report capital costs for each represented BTL technology by adding variables Capital Cost¦Liquids¦Biomass¦w/o CCS¦2, ... Capital Cost¦Liquids¦Biomass¦w/o CCS¦N (with N = number of represented technologies). It is modeller's choice which BTL technologies to assign to type 1 (assigned to the variable without number suffix),2,...,N. The assignment should be documented in the comments sheet.
0 | techno-economic |  |  |  |  | Capital Cost¦Liquids¦Coal¦w/ CCS | US$2010/kW | Capital cost of a new coal to liquids plant with CCS. If more than one CCS CTL technology is modelled, modellers should report capital costs for each represented CCS CTL technology by adding variables Capital Cost¦Liquids¦Coal¦w/ CCS¦2, ... Capital Cost¦Liquids¦Coal¦w/ CCS¦N (with N = number of represented technologies). It is modeller's choice which CCS CTL technologies to assign to type 1 (assigned to the variable without number suffix),2,...,N. The assignment should be documented in the comments sheet.
0 | techno-economic |  |  |  |  | Capital Cost¦Liquids¦Coal¦w/o CCS | US$2010/kW | Capital cost of a new coal to liquids plant w/o CCS. If more than one CTL technology is modelled, modellers should report capital costs for each represented CTL technology by adding variables Capital Cost¦Liquids¦Coal¦w/o CCS¦2, ... Capital Cost¦Liquids¦Coal¦w/o CCS¦N (with N = number of represented technologies). It is modeller's choice which CTL technologies to assign to type 1 (assigned to the variable without number suffix),2,...,N. The assignment should be documented in the comments sheet.
0 | techno-economic |  |  |  |  | Capital Cost¦Liquids¦Gas¦w/ CCS | US$2010/kW | Capital cost of a new gas to liquids plant with CCS. If more than one CCS GTL technology is modelled, modellers should report capital costs for each represented CCS GTL technology by adding variables Capital Cost¦Liquids¦Gas¦w/ CCS¦2, ... Capital Cost¦Liquids¦Gas¦w/ CCS¦N (with N = number of represented technologies). It is modeller's choice which CCS GTL technologies to assign to type 1 (assigned to the variable without number suffix),2,...,N. The assignment should be documented in the comments sheet.
0 | techno-economic |  |  |  |  | Capital Cost¦Liquids¦Gas¦w/o CCS | US$2010/kW | Capital cost of a new gas to liquids plant w/o CCS. If more than one GTL technology is modelled, modellers should report capital costs for each represented GTL technology by adding variables Capital Cost¦Liquids¦Gas¦w/o CCS¦2, ... Capital Cost¦Liquids¦Gas¦w/o CCS¦N (with N = number of represented technologies). It is modeller's choice which GTL technologies to assign to type 1 (assigned to the variable without number suffix),2,...,N. The assignment should be documented in the comments sheet.
0 | techno-economic |  |  |  |  | Capital Cost¦Liquids¦Oil | US$2010/kW | Capital cost of a new oil refining plant. If more than one refinery technology is modelled, modellers should report capital costs for each represented refinery technology by adding variables Capital Cost¦Liquids¦Oil¦2, ... Capital Cost¦Liquids¦Oil¦N (with N = number of represented technologies). It is modeller's choice which refinery technologies to assign to type 1 (assigned to the variable without number suffix),2,...,N. The assignment should be documented in the comments sheet.
0 | techno-economic |  |  |  |  | Efficiency¦Electricity¦Biomass¦w/ CCS | % | Conversion efficiency (electricity produced per unit of primary energy input) of a new biomass power plant with CCS. The efficiency should refer to the plant type(s) for which capital costs have been reported. If capital cost for more than one plant type has been reported, modellers should report efficiency for the additional plant types by adding variables Efficiency¦Electricity¦ Biomass¦w/ CCS¦2, ... Efficiency¦Electricity¦Biomass¦w/ CCS¦N (matching the assignment of plant types to technologies in the reporting of capital costs as documented in the comments sheet).
0 | techno-economic |  |  |  |  | Efficiency¦Electricity¦Biomass¦w/o CCS | % | Conversion efficiency (electricity produced per unit of primary energy input) of a new biomass power plant w/o CCS. The efficiency should refer to the plant type(s) for which capital costs have been reported. If capital cost for more than one plant type has been reported, modellers should report efficiency for the additional plant types by adding variables Efficiency¦Electricity¦Biomass¦w/o CCS¦2, ... Efficiency¦Electricity¦Biomass¦w/o CCS¦N (matching the assignment of plant types to technologies in the reporting of capital costs as documented in the comments sheet).
0 | techno-economic |  |  |  |  | Efficiency¦Electricity¦Coal¦w/ CCS | % | Conversion efficiency (electricity produced per unit of primary energy input) of a new coal power plant with CCS. The efficiency should refer to the plant type(s) for which capital costs have been reported. If capital cost for more than one plant type has been reported, modellers should report efficiency for the additional plant types by adding variables Efficiency¦Electricity¦Coal¦w/ CCS¦2, ... Efficiency¦Electricity¦Coal¦w/ CCS¦N (matching the assignment of plant types to technologies in the reporting of capital costs as documented in the comments sheet).
0 | techno-economic |  |  |  |  | Efficiency¦Electricity¦Coal¦w/o CCS | % | Conversion efficiency (electricity produced per unit of primary energy input) of a new coal power plant w/o CCS. The efficiency should refer to the plant type(s) for which capital costs have been reported. If capital cost for more than one plant type has been reported, modellers should report efficiency for the additional plant types by adding variables Efficiency¦Electricity¦Coal¦w/o CCS¦2, ... Efficiency¦Electricity¦Coal¦w/o CCS¦N (matching the assignment of plant types to technologies in the reporting of capital costs as documented in the comments sheet).
0 | techno-economic |  |  |  |  | Efficiency¦Electricity¦Gas¦w/ CCS | % | Conversion efficiency (electricity produced per unit of primary energy input) of a new gas power plant with CCS. The efficiency should refer to the plant type(s) for which capital costs have been reported. If capital cost for more than one plant type has been reported, modellers should report efficiency for the additional plant types by adding variables Efficiency¦Electricity¦Gas¦w/ CCS¦2, ... Efficiency¦Electricity¦Gas¦w/ CCS¦N (matching the assignment of plant types to technologies in the reporting of capital costs as documented in the comments sheet).
0 | techno-economic |  |  |  |  | Efficiency¦Electricity¦Gas¦w/o CCS | % | Conversion efficiency (electricity produced per unit of primary energy input) of a new gas power plant w/o CCS. The efficiency should refer to the plant type(s) for which capital costs have been reported. If capital cost for more than one plant type has been reported, modellers should report efficiency for the additional plant types by adding variables Efficiency¦Electricity¦Gas¦w/o CCS¦2, ... Efficiency¦Electricity¦Gas¦w/o CCS¦N (matching the assignment of plant types to technologies in the reporting of capital costs as documented in the comments sheet).
0 | techno-economic |  |  |  |  | Efficiency¦Gases¦Biomass¦w/ CCS | % | Conversion efficiency (energy content of gases produced per unit of primary energy input) of a new biomass to gas plant with CCS. The efficiency should refer to the plant type(s) for which capital costs have been reported. If capital cost for more than one plant type has been reported, modellers should report efficiency for the additional plant types by adding variables Efficiency¦Gases¦Biomass¦w/ CCS¦2, ... Efficiency¦Gases¦Biomass¦w/ CCS¦N (matching the assignment of plant types to technologies in the reporting of capital costs as documented in the comments sheet).
0 | techno-economic |  |  |  |  | Efficiency¦Gases¦Biomass¦w/o CCS | % | Conversion efficiency (energy content of gases produced per unit of primary energy input) of a new coal to gas plant w/o CCS. The efficiency should refer to the plant type(s) for which capital costs have been reported. If capital cost for more than one plant type has been reported, modellers should report efficiency for the additional plant types by adding variables Efficiency¦Gases¦Coal¦w/o CCS¦2, ... Efficiency¦Gases¦Coal¦w/o CCS¦N (matching the assignment of plant types to technologies in the reporting of capital costs as documented in the comments sheet).
0 | techno-economic |  |  |  |  | Efficiency¦Gases¦Coal¦w/ CCS | % | Conversion efficiency (energy content of gases produced per unit of primary energy input) of a new coal to gas plant with CCS. The efficiency should refer to the plant type(s) for which capital costs have been reported. If capital cost for more than one plant type has been reported, modellers should report efficiency for the additional plant types by adding variables Efficiency¦Gases¦Coal¦w/ CCS¦2, ... Efficiency¦Gases¦Coal¦w/ CCS¦N (matching the assignment of plant types to technologies in the reporting of capital costs as documented in the comments sheet).
0 | techno-economic |  |  |  |  | Efficiency¦Gases¦Coal¦w/o CCS | % | Conversion efficiency (energy content of gases produced per unit of primary energy input) of a new coal to gas plant w/o CCS. The efficiency should refer to the plant type(s) for which capital costs have been reported. If capital cost for more than one plant type has been reported, modellers should report efficiency for the additional plant types by adding variables Efficiency¦Gases¦Coal¦w/o CCS¦2, ... Efficiency¦Gases¦Coal¦w/o CCS¦N (matching the assignment of plant types to technologies in the reporting of capital costs as documented in the comments sheet).
0 | techno-economic |  |  |  |  | Efficiency¦Hydrogen¦Biomass¦w/ CCS | % | Conversion efficiency (energy content of hydrogen produced per unit of primary energy input) of a new biomass to hydrogen plant with CCS. The efficiency should refer to the plant type(s) for which capital costs have been reported. If capital cost for more than one plant type has been reported, modellers should report efficiency for the additional plant types by adding variables Efficiency¦Hydrogen¦Biomass¦w/ CCS¦2, ... Efficiency¦Hydrogen¦Biomass¦w/ CCS¦N (matching the assignment of plant types to technologies in the reporting of capital costs as documented in the comments sheet).
0 | techno-economic |  |  |  |  | Efficiency¦Hydrogen¦Biomass¦w/o CCS | % | Conversion efficiency (energy content of hydrogen produced per unit of primary energy input) of a new biomass to hydrogen plant w/o CCS. The efficiency should refer to the plant type(s) for which capital costs have been reported. If capital cost for more than one plant type has been reported, modellers should report efficiency for the additional plant types by adding variables Efficiency¦Hydrogen¦Biomass¦w/o CCS¦2, ... Efficiency¦Hydrogen¦Biomass¦w/o CCS¦N (matching the assignment of plant types to technologies in the reporting of capital costs as documented in the comments sheet).
0 | techno-economic |  |  |  |  | Efficiency¦Hydrogen¦Coal¦w/ CCS | % | Conversion efficiency (energy content of hydrogen produced per unit of primary energy input) of a new coal to hydrogen plant with CCS. The efficiency should refer to the plant type(s) for which capital costs have been reported. If capital cost for more than one plant type has been reported, modellers should report efficiency for the additional plant types by adding variables Efficiency¦Hydrogen¦Coal¦w/ CCS¦2, ... Efficiency¦Hydrogen¦Coal¦w/ CCS¦N (matching the assignment of plant types to technologies in the reporting of capital costs as documented in the comments sheet).
0 | techno-economic |  |  |  |  | Efficiency¦Hydrogen¦Coal¦w/o CCS | % | Conversion efficiency (energy content of hydrogen produced per unit of primary energy input) of a new coal to hydrogen plant w/o CCS. The efficiency should refer to the plant type(s) for which capital costs have been reported. If capital cost for more than one plant type has been reported, modellers should report efficiency for the additional plant types by adding variables Efficiency¦Hydrogen¦Coal¦w/o CCS¦2, ... Efficiency¦Hydrogen¦Coal¦w/o CCS¦N (matching the assignment of plant types to technologies in the reporting of capital costs as documented in the comments sheet).
0 | techno-economic |  |  |  |  | Efficiency¦Hydrogen¦Electricity | % | Conversion efficiency (energy content of hydrogen produced per unit of electricity input) of a new hydrogen-by-electrolysis plant. The efficiency should refer to the plant type(s) for which capital costs have been reported. If capital cost for more than one plant type has been reported, modellers should report efficiency for the additional plant types by adding variables Efficiency¦Hydrogen¦Electricity¦2, ... Efficiency¦Hydrogen¦Electricity¦w/ CCS¦N (matching the assignment of plant types to technologies in the reporting of capital costs as documented in the comments sheet).
0 | techno-economic |  |  |  |  | Efficiency¦Hydrogen¦Gas¦w/ CCS | % | Conversion efficiency (energy content of hydrogen produced per unit of primary energy input) of a new gas to hydrogen plant with CCS. The efficiency should refer to the plant type(s) for which capital costs have been reported. If capital cost for more than one plant type has been reported, modellers should report efficiency for the additional plant types by adding variables Efficiency¦Hydrogen¦Gas¦w/ CCS¦2, ... Efficiency¦Hydrogen¦Gas¦w/ CCS¦N (matching the assignment of plant types to technologies in the reporting of capital costs as documented in the comments sheet).
0 | techno-economic |  |  |  |  | Efficiency¦Hydrogen¦Gas¦w/o CCS | % | Conversion efficiency (energy content of hydrogen produced per unit of primary energy input) of a new gas to hydrogen plant w/o CCS. The efficiency should refer to the plant type(s) for which capital costs have been reported. If capital cost for more than one plant type has been reported, modellers should report efficiency for the additional plant types by adding variables Efficiency¦Hydrogen¦Gas¦w/o CCS¦2, ... Efficiency¦Hydrogen¦Gas¦w/o CCS¦N (matching the assignment of plant types to technologies in the reporting of capital costs as documented in the comments sheet).
0 | techno-economic |  |  |  |  | Efficiency¦Liquids¦Biomass¦w/ CCS | % | Conversion efficiency (energy content of liquids produced per unit of primary energy input) of a new biomass to liquids plant with CCS. The efficiency should refer to the plant type(s) for which capital costs have been reported. If capital cost for more than one plant type has been reported, modellers should report efficiency for the additional plant types by adding variables Efficiency¦Liquids¦Biomass¦w/ CCS¦2, ... Efficiency¦Liquids¦Biomass¦w/ CCS¦N (matching the assignment of plant types to technologies in the reporting of capital costs as documented in the comments sheet).
0 | techno-economic |  |  |  |  | Efficiency¦Liquids¦Biomass¦w/o CCS | % | Conversion efficiency (energy content of liquids produced per unit of primary energy input) of a new biomass to liquids plant w/o CCS. The efficiency should refer to the plant type(s) for which capital costs have been reported. If capital cost for more than one plant type has been reported, modellers should report efficiency for the additional plant types by adding variables Efficiency¦Liquids¦Biomass¦w/o CCS¦2, ... Efficiency¦Liquids¦Biomass¦w/o CCS¦N (matching the assignment of plant types to technologies in the reporting of capital costs as documented in the comments sheet).
0 | techno-economic |  |  |  |  | Efficiency¦Liquids¦Coal¦w/ CCS | % | Conversion efficiency (energy content of liquids produced per unit of primary energy input) of a new coal to liquids plant with CCS. The efficiency should refer to the plant type(s) for which capital costs have been reported. If capital cost for more than one plant type has been reported, modellers should report efficiency for the additional plant types by adding variables Efficiency¦Liquids¦Coal¦w/ CCS¦2, ... Efficiency¦Liquids¦Coal¦w/ CCS¦N (matching the assignment of plant types to technologies in the reporting of capital costs as documented in the comments sheet).
0 | techno-economic |  |  |  |  | Efficiency¦Liquids¦Coal¦w/o CCS | % | Conversion efficiency (energy content of liquids produced per unit of primary energy input) of a new coal to liquids plant w/o CCS. The efficiency should refer to the plant type(s) for which capital costs have been reported. If capital cost for more than one plant type has been reported, modellers should report efficiency for the additional plant types by adding variables Efficiency¦Liquids¦Coal¦w/o CCS¦2, ... Efficiency¦Liquids¦Coal¦w/o CCS¦N (matching the assignment of plant types to technologies in the reporting of capital costs as documented in the comments sheet).
0 | techno-economic |  |  |  |  | Efficiency¦Liquids¦Gas¦w/ CCS | % | Conversion efficiency (energy content of liquids produced per unit of primary energy input) of a new gas to liquids plant with CCS. The efficiency should refer to the plant type(s) for which capital costs have been reported. If capital cost for more than one plant type has been reported, modellers should report efficiency for the additional plant types by adding variables Efficiency¦Liquids¦Gas¦w/ CCS¦2, ... Efficiency¦Liquids¦Gas¦w/ CCS¦N (matching the assignment of plant types to technologies in the reporting of capital costs as documented in the comments sheet).
0 | techno-economic |  |  |  |  | Efficiency¦Liquids¦Gas¦w/o CCS | % | Conversion efficiency (energy content of liquids produced per unit of primary energy input) of a new gas to liquids plant w/o CCS. The efficiency should refer to the plant type(s) for which capital costs have been reported. If capital cost for more than one plant type has been reported, modellers should report efficiency for the additional plant types by adding variables Efficiency¦Liquids¦Gas¦w/o CCS¦2, ... Efficiency¦Liquids¦Gas¦w/o CCS¦N (matching the assignment of plant types to technologies in the reporting of capital costs as documented in the comments sheet).
0 | techno-economic |  |  |  |  | Efficiency¦Liquids¦Oil | % | Conversion efficiency (energy content of liquids produced per unit of primary energy input) of a new oil refining plant. The efficiency should refer to the plant type(s) for which capital costs have been reported. If capital cost for more than one plant type has been reported, modellers should report efficiency for the additional plant types by adding variables Efficiency¦Liquids¦Oil¦2, ... Efficiency¦Electricity¦Oil¦w/o CCS¦N (matching the assignment of plant types to technologies in the reporting of capital costs as documented in the comments sheet).
0 | techno-economic |  |  |  |  | Lifetime¦Electricity¦Biomass¦w/ CCS | years | Lifetime of a new biomass power plant with CCS. Lifetime should be calculated by summing all vintages of a capacity unit (e.g. (1+1+0.9+0.7+0.5) * 10 years = 41 years) or by the e-folding time for exponential capacity depreciation. The lifetime should refer to the plant type(s) for which capital costs have been reported. If capital cost for more than one plant type has been reported, modellers should report lifetime for the additional plant types by adding variables Lifetime¦Electricity¦Biomass¦w/ CCS¦2, ... Lifetime¦Electricity¦Biomass¦w/ CCS¦N (matching the assignment of plant types to technologies in the reporting of capital costs as documented in the comments sheet).
0 | techno-economic |  |  |  |  | Lifetime¦Electricity¦Biomass¦w/o CCS | years | Lifetime of a new biomass power plant w/o CCS. Lifetime should be calculated by summing all vintages of a capacity unit (e.g. (1+1+0.9+0.7+0.5) * 10 years = 41 years) or by the e-folding time for exponential capacity depreciation. The lifetime should refer to the plant type(s) for which capital costs have been reported. If capital cost for more than one plant type has been reported, modellers should report lifetime for the additional plant types by adding variables Lifetime¦Electricity¦Biomass¦w/o CCS¦2, ... Lifetime¦Electricity¦Biomass¦w/o CCS¦N (matching the assignment of plant types to technologies in the reporting of capital costs as documented in the comments sheet).
0 | techno-economic |  |  |  |  | Lifetime¦Electricity¦Coal¦w/ CCS | years | Lifetime of a new coal power plant with CCS. Lifetime should be calculated by summing all vintages of a capacity unit (e.g. (1+1+0.9+0.7+0.5) * 10 years = 41 years) or by the e-folding time for exponential capacity depreciation. The lifetime should refer to the plant type(s) for which capital costs have been reported. If capital cost for more than one plant type has been reported, modellers should report lifetime for the additional plant types by adding variables Lifetime¦Electricity¦Coal¦w/ CCS¦2, ... Lifetime¦Electricity¦Coal¦w/ CCS¦N (matching the assignment of plant types to technologies in the reporting of capital costs as documented in the comments sheet).
0 | techno-economic |  |  |  |  | Lifetime¦Electricity¦Coal¦w/o CCS | years | Lifetime of a new coal power plant w/o CCS. Lifetime should be calculated by summing all vintages of a capacity unit (e.g. (1+1+0.9+0.7+0.5) * 10 years = 41 years) or by the e-folding time for exponential capacity depreciation. The lifetime should refer to the plant type(s) for which capital costs have been reported. If capital cost for more than one plant type has been reported, modellers should report lifetime for the additional plant types by adding variables Lifetime¦Electricity¦Coal¦w/o CCS¦2, ... Lifetime¦Electricity¦Coal¦w/o CCS¦N (matching the assignment of plant types to technologies in the reporting of capital costs as documented in the comments sheet).
0 | techno-economic |  |  |  |  | Lifetime¦Electricity¦Gas¦w/ CCS | years | Lifetime of a new gas power plant with CCS. Lifetime should be calculated by summing all vintages of a capacity unit (e.g. (1+1+0.9+0.7+0.5) * 10 years = 41 years) or by the e-folding time for exponential capacity depreciation. The lifetime should refer to the plant type(s) for which capital costs have been reported. If capital cost for more than one plant type has been reported, modellers should report lifetime for the additional plant types by adding variables Lifetime¦Electricity¦Gas¦w/ CCS¦2, ... Lifetime¦Electricity¦Gas¦w/ CCS¦N (matching the assignment of plant types to technologies in the reporting of capital costs as documented in the comments sheet).
0 | techno-economic |  |  |  |  | Lifetime¦Electricity¦Gas¦w/o CCS | years | Lifetime of a new gas power plant w/o CCS. Lifetime should be calculated by summing all vintages of a capacity unit (e.g. (1+1+0.9+0.7+0.5) * 10 years = 41 years) or by the e-folding time for exponential capacity depreciation. The lifetime should refer to the plant type(s) for which capital costs have been reported. If capital cost for more than one plant type has been reported, modellers should report lifetime for the additional plant types by adding variables Lifetime¦Electricity¦Gas¦w/o CCS¦2, ... Lifetime¦Electricity¦Gas¦w/o CCS¦N (matching the assignment of plant types to technologies in the reporting of capital costs as documented in the comments sheet).
0 | techno-economic |  |  |  |  | Lifetime¦Electricity¦Hydro | years | Lifetime of a new hydropower plant. Lifetime should be calculated by summing all vintages of a capacity unit (e.g. (1+1+0.9+0.7+0.5) * 10 years = 41 years) or by the e-folding time for exponential capacity depreciation. The lifetime should refer to the plant type(s) for which capital costs have been reported. If capital cost for more than one plant type has been reported, modellers should report lifetime for the additional plant types by adding variables Lifetime¦Electricity¦Hydro¦2, ... Lifetime¦Electricity¦Hydro¦N (matching the assignment of plant types to technologies in the reporting of capital costs as documented in the comments sheet).
0 | techno-economic |  |  |  |  | Lifetime¦Electricity¦Nuclear | years | Lifetime of a new nuclear power plant. Lifetime should be calculated by summing all vintages of a capacity unit (e.g. (1+1+0.9+0.7+0.5) * 10 years = 41 years) or by the e-folding time for exponential capacity depreciation. The lifetime should refer to the plant type(s) for which capital costs have been reported. If capital cost for more than one plant type has been reported, modellers should report lifetime for the additional plant types by adding variables Lifetime¦Electricity¦Nuclear¦2, ... Lifetime¦Electricity¦Nuclear¦N (matching the assignment of plant types to technologies in the reporting of capital costs as documented in the comments sheet).
0 | techno-economic |  |  |  |  | Lifetime¦Electricity¦Geothermal | years | Lifetime of a new geothermal power plant. Lifetime should be calculated by summing all vintages of a capacity unit (e.g. (1+1+0.9+0.7+0.5) * 10 years = 41 years) or by the e-folding time for exponential capacity depreciation. The lifetime should refer to the plant type(s) for which capital costs have been reported. If capital cost for more than one plant type has been reported, modellers should report lifetime for the additional plant types by adding variables Lifetime¦Electricity¦Geothermal¦2, ... Lifetime¦Electricity¦Geothermal¦N (matching the assignment of plant types to technologies in the reporting of capital costs as documented in the comments sheet).
0 | techno-economic |  |  |  |  | Lifetime¦Electricity¦Solar¦CSP | years | Lifetime of a new concentrated solar power plant. Lifetime should be calculated by summing all vintages of a capacity unit (e.g. (1+1+0.9+0.7+0.5) * 10 years = 41 years) or by the e-folding time for exponential capacity depreciation. The lifetime should refer to the plant type(s) for which capital costs have been reported. If capital cost for more than one plant type has been reported, modellers should report lifetime for the additional plant types by adding variables Lifetime¦Electricity¦Solar¦CSP¦2, ... Lifetime¦Electricity¦Solar¦CSP¦N (matching the assignment of plant types to technologies in the reporting of capital costs as documented in the comments sheet).
0 | techno-economic |  |  |  |  | Lifetime¦Electricity¦Solar¦PV | years | Lifetime of a new PV unit. Lifetime should be calculated by summing all vintages of a capacity unit (e.g. (1+1+0.9+0.7+0.5) * 10 years = 41 years) or by the e-folding time for exponential capacity depreciation. The lifetime should refer to the plant type(s) for which capital costs have been reported. If capital cost for more than one plant type has been reported, modellers should report lifetime for the additional plant types by adding variables Lifetime¦Electricity¦Solar¦PV¦2, ... Lifetime¦Electricity¦Solar¦PV¦N (matching the assignment of plant types to technologies in the reporting of capital costs as documented in the comments sheet).
0 | techno-economic |  |  |  |  | Lifetime¦Electricity¦Wind | years | Lifetime of a new wind power plant (report only if wind power is not separated in onshore and offshore). Lifetime should be calculated by summing all vintages of a capacity unit (e.g. (1+1+0.9+0.7+0.5) * 10 years = 41 years) or by the e-folding time for exponential capacity depreciation. The lifetime should refer to the plant type(s) for which capital costs have been reported. If capital cost for more than one plant type has been reported, modellers should report lifetime for the additional plant types by adding variables Lifetime¦Electricity¦Wind¦2, ... Lifetime¦Electricity¦Wind¦N (matching the assignment of plant types to technologies in the reporting of capital costs as documented in the comments sheet).
0 | techno-economic |  |  |  |  | Lifetime¦Electricity¦Wind¦Offshore | years | Lifetime of a new offshore wind power plant. Lifetime should be calculated by summing all vintages of a capacity unit (e.g. (1+1+0.9+0.7+0.5) * 10 years = 41 years) or by the e-folding time for exponential capacity depreciation. The lifetime should refer to the plant type(s) for which capital costs have been reported. If capital cost for more than one plant type has been reported, modellers should report lifetime for the additional plant types by adding variables Lifetime¦Electricity¦Wind¦Offshore¦2, ... Lifetime¦Electricity¦Wind¦Offshore¦N (matching the assignment of plant types to technologies in the reporting of capital costs as documented in the comments sheet).
0 | techno-economic |  |  |  |  | Lifetime¦Electricity¦Wind¦Onshore | years | Lifetime of a new onshore wind power plant. Lifetime should be calculated by summing all vintages of a capacity unit (e.g. (1+1+0.9+0.7+0.5) * 10 years = 41 years) or by the e-folding time for exponential capacity depreciation. The lifetime should refer to the plant type(s) for which capital costs have been reported. If capital cost for more than one plant type has been reported, modellers should report lifetime for the additional plant types by adding variables Lifetime¦Electricity¦Wind¦Onshore¦2, ... Lifetime¦Electricity¦Wind¦Onshore¦N (matching the assignment of plant types to technologies in the reporting of capital costs as documented in the comments sheet).
0 | techno-economic |  |  |  |  | Lifetime¦Gases¦Biomass¦w/ CCS | years | Lifetime of a new biomass to gas plant with CCS. Lifetime should be calculated by summing all vintages of a capacity unit (e.g. (1+1+0.9+0.7+0.5) * 10 years = 41 years) or by the e-folding time for exponential capacity depreciation. The lifetime should refer to the plant type(s) for which capital costs have been reported. If capital cost for more than one plant type has been reported, modellers should report lifetime for the additional plant types by adding variables Lifetime¦Gases¦Biomass¦w/ CCS¦2, ... Lifetime¦Gases¦Biomass¦w/ CCS¦N (matching the assignment of plant types to technologies in the reporting of capital costs as documented in the comments sheet).
0 | techno-economic |  |  |  |  | Lifetime¦Gases¦Biomass¦w/o CCS | years | Lifetime of a new biomass to gas plant w/o CCS. Lifetime should be calculated by summing all vintages of a capacity unit (e.g. (1+1+0.9+0.7+0.5) * 10 years = 41 years) or by the e-folding time for exponential capacity depreciation. The lifetime should refer to the plant type(s) for which capital costs have been reported. If capital cost for more than one plant type has been reported, modellers should report lifetime for the additional plant types by adding variables Lifetime¦Gases¦Biomass¦w/o CCS¦2, ... Lifetime¦Gases¦Biomass¦w/o CCS¦N (matching the assignment of plant types to technologies in the reporting of capital costs as documented in the comments sheet).
0 | techno-economic |  |  |  |  | Lifetime¦Gases¦Coal¦w/ CCS | years | Lifetime of a new coal to gas plant with CCS. Lifetime should be calculated by summing all vintages of a capacity unit (e.g. (1+1+0.9+0.7+0.5) * 10 years = 41 years) or by the e-folding time for exponential capacity depreciation. The lifetime should refer to the plant type(s) for which capital costs have been reported. If capital cost for more than one plant type has been reported, modellers should report lifetime for the additional plant types by adding variables Lifetime¦Gases¦Coal¦w/ CCS¦2, ... Lifetime¦Gases¦Coal¦w/ CCS¦N (matching the assignment of plant types to technologies in the reporting of capital costs as documented in the comments sheet).
0 | techno-economic |  |  |  |  | Lifetime¦Gases¦Coal¦w/o CCS | years | Lifetime of a new coal to gas plant w/o CCS. Lifetime should be calculated by summing all vintages of a capacity unit (e.g. (1+1+0.9+0.7+0.5) * 10 years = 41 years) or by the e-folding time for exponential capacity depreciation. The lifetime should refer to the plant type(s) for which capital costs have been reported. If capital cost for more than one plant type has been reported, modellers should report lifetime for the additional plant types by adding variables Lifetime¦Gases¦Coal¦w/o CCS¦2, ... Lifetime¦Gases¦Coal¦w/o CCS¦N (matching the assignment of plant types to technologies in the reporting of capital costs as documented in the comments sheet).
0 | techno-economic |  |  |  |  | Lifetime¦Hydrogen¦Biomass¦w/ CCS | years | Lifetime of a new biomass to hydrogen plant with CCS. Lifetime should be calculated by summing all vintages of a capacity unit (e.g. (1+1+0.9+0.7+0.5) * 10 years = 41 years) or by the e-folding time for exponential capacity depreciation. The lifetime should refer to the plant type(s) for which capital costs have been reported. If capital cost for more than one plant type has been reported, modellers should report lifetime for the additional plant types by adding variables Lifetime¦Hydrogen¦Biomass¦w/ CCS¦2, ... Lifetime¦Hydrogen¦Biomass¦w/ CCS¦N (matching the assignment of plant types to technologies in the reporting of capital costs as documented in the comments sheet).
0 | techno-economic |  |  |  |  | Lifetime¦Hydrogen¦Biomass¦w/o CCS | years | Lifetime of a new biomass to hydrogen plant w/o CCS. Lifetime should be calculated by summing all vintages of a capacity unit (e.g. (1+1+0.9+0.7+0.5) * 10 years = 41 years) or by the e-folding time for exponential capacity depreciation. The lifetime should refer to the plant type(s) for which capital costs have been reported. If capital cost for more than one plant type has been reported, modellers should report lifetime for the additional plant types by adding variables Lifetime¦Hydrogen¦Biomass¦w/o CCS¦2, ... Lifetime¦Hydrogen¦Biomass¦w/o CCS¦N (matching the assignment of plant types to technologies in the reporting of capital costs as documented in the comments sheet).
0 | techno-economic |  |  |  |  | Lifetime¦Hydrogen¦Coal¦w/ CCS | years | Lifetime of a new coal to hydrogen plant with CCS. Lifetime should be calculated by summing all vintages of a capacity unit (e.g. (1+1+0.9+0.7+0.5) * 10 years = 41 years) or by the e-folding time for exponential capacity depreciation. The lifetime should refer to the plant type(s) for which capital costs have been reported. If capital cost for more than one plant type has been reported, modellers should report lifetime for the additional plant types by adding variables Lifetime¦Hydrogen¦Coal¦w/ CCS¦2, ... Lifetime¦Hydrogen¦Coal¦w/ CCS¦N (matching the assignment of plant types to technologies in the reporting of capital costs as documented in the comments sheet).
0 | techno-economic |  |  |  |  | Lifetime¦Hydrogen¦Coal¦w/o CCS | years | Lifetime of a new coal to hydrogen plant w/o CCS. Lifetime should be calculated by summing all vintages of a capacity unit (e.g. (1+1+0.9+0.7+0.5) * 10 years = 41 years) or by the e-folding time for exponential capacity depreciation. The lifetime should refer to the plant type(s) for which capital costs have been reported. If capital cost for more than one plant type has been reported, modellers should report lifetime for the additional plant types by adding variables Lifetime¦Hydrogen¦Coal¦w/o CCS¦2, ... Lifetime¦Hydrogen¦Coal¦w/o CCS¦N (matching the assignment of plant types to technologies in the reporting of capital costs as documented in the comments sheet).
0 | techno-economic |  |  |  |  | Lifetime¦Hydrogen¦Electricity | years | Lifetime of a new hydrogen-by-electrolysis plant. Lifetime should be calculated by summing all vintages of a capacity unit (e.g. (1+1+0.9+0.7+0.5) * 10 years = 41 years) or by the e-folding time for exponential capacity depreciation. The lifetime should refer to the plant type(s) for which capital costs have been reported. If capital cost for more than one plant type has been reported, modellers should report lifetime for the additional plant types by adding variables Lifetime¦Hydrogen¦Electricity¦w/ CCS¦2, ... Lifetime¦Hydrogen¦Electricity¦w/ CCS¦N (matching the assignment of plant types to technologies in the reporting of capital costs as documented in the comments sheet).
0 | techno-economic |  |  |  |  | Lifetime¦Hydrogen¦Gas¦w/ CCS | years | Lifetime of a new gas to hydrogen plant with CCS. Lifetime should be calculated by summing all vintages of a capacity unit (e.g. (1+1+0.9+0.7+0.5) * 10 years = 41 years) or by the e-folding time for exponential capacity depreciation. The lifetime should refer to the plant type(s) for which capital costs have been reported. If capital cost for more than one plant type has been reported, modellers should report lifetime for the additional plant types by adding variables Lifetime¦Hydrogen¦Gas¦w/ CCS¦2, ... Lifetime¦Hydrogen¦Gas¦w/ CCS¦N (matching the assignment of plant types to technologies in the reporting of capital costs as documented in the comments sheet).
0 | techno-economic |  |  |  |  | Lifetime¦Hydrogen¦Gas¦w/o CCS | years | Lifetime of a new gas to hydrogen plant w/o CCS. Lifetime should be calculated by summing all vintages of a capacity unit (e.g. (1+1+0.9+0.7+0.5) * 10 years = 41 years) or by the e-folding time for exponential capacity depreciation. The lifetime should refer to the plant type(s) for which capital costs have been reported. If capital cost for more than one plant type has been reported, modellers should report lifetime for the additional plant types by adding variables Lifetime¦Hydrogen¦Gas¦w/o CCS¦2, ... Lifetime¦Hydrogen¦Gas¦w/o CCS¦N (matching the assignment of plant types to technologies in the reporting of capital costs as documented in the comments sheet).
0 | techno-economic |  |  |  |  | Lifetime¦Liquids¦Biomass¦w/ CCS | years | Lifetime of a new biomass to liquids plant with CCS. Lifetime should be calculated by summing all vintages of a capacity unit (e.g. (1+1+0.9+0.7+0.5) * 10 years = 41 years) or by the e-folding time for exponential capacity depreciation. The lifetime should refer to the plant type(s) for which capital costs have been reported. If capital cost for more than one plant type has been reported, modellers should report lifetime for the additional plant types by adding variables Lifetime¦Liquids¦Biomass¦w/ CCS¦2, ... Lifetime¦Liquids¦Biomass¦w/ CCS¦N (matching the assignment of plant types to technologies in the reporting of capital costs as documented in the comments sheet).
0 | techno-economic |  |  |  |  | Lifetime¦Liquids¦Biomass¦w/o CCS | years | Lifetime of a new biomass to liquids plant w/o CCS. Lifetime should be calculated by summing all vintages of a capacity unit (e.g. (1+1+0.9+0.7+0.5) * 10 years = 41 years) or by the e-folding time for exponential capacity depreciation. The lifetime should refer to the plant type(s) for which capital costs have been reported. If capital cost for more than one plant type has been reported, modellers should report lifetime for the additional plant types by adding variables Lifetime¦Liquids¦Biomass¦w/o CCS¦2, ... Lifetime¦Liquids¦Biomass¦w/o CCS¦N (matching the assignment of plant types to technologies in the reporting of capital costs as documented in the comments sheet).
0 | techno-economic |  |  |  |  | Lifetime¦Liquids¦Coal¦w/ CCS | years | Lifetime of a new coal to liquids plant with CCS. Lifetime should be calculated by summing all vintages of a capacity unit (e.g. (1+1+0.9+0.7+0.5) * 10 years = 41 years) or by the e-folding time for exponential capacity depreciation. The lifetime should refer to the plant type(s) for which capital costs have been reported. If capital cost for more than one plant type has been reported, modellers should report lifetime for the additional plant types by adding variables Lifetime¦Liquids¦Coal¦w/ CCS¦2, ... Lifetime¦Liquids¦Coal¦w/ CCS¦N (matching the assignment of plant types to technologies in the reporting of capital costs as documented in the comments sheet).
0 | techno-economic |  |  |  |  | Lifetime¦Liquids¦Coal¦w/o CCS | years | Lifetime of a new coal to liquids plant w/o CCS. Lifetime should be calculated by summing all vintages of a capacity unit (e.g. (1+1+0.9+0.7+0.5) * 10 years = 41 years) or by the e-folding time for exponential capacity depreciation. The lifetime should refer to the plant type(s) for which capital costs have been reported. If capital cost for more than one plant type has been reported, modellers should report lifetime for the additional plant types by adding variables Lifetime¦Liquids¦Coal¦w/o CCS¦2, ... Lifetime¦Liquids¦Coal¦w/o CCS¦N (matching the assignment of plant types to technologies in the reporting of capital costs as documented in the comments sheet).
0 | techno-economic |  |  |  |  | Lifetime¦Liquids¦Gas¦w/ CCS | years | Lifetime of a new gas to liquids plant with CCS. Lifetime should be calculated by summing all vintages of a capacity unit (e.g. (1+1+0.9+0.7+0.5) * 10 years = 41 years) or by the e-folding time for exponential capacity depreciation. The lifetime should refer to the plant type(s) for which capital costs have been reported. If capital cost for more than one plant type has been reported, modellers should report lifetime for the additional plant types by adding variables Lifetime¦Liquids¦Gas¦w/ CCS¦2, ... Lifetime¦Liquids¦Gas¦w/ CCS¦N (matching the assignment of plant types to technologies in the reporting of capital costs as documented in the comments sheet).
0 | techno-economic |  |  |  |  | Lifetime¦Liquids¦Gas¦w/o CCS | years | Lifetime of a new gas to liquids plant w/o CCS. Lifetime should be calculated by summing all vintages of a capacity unit (e.g. (1+1+0.9+0.7+0.5) * 10 years = 41 years) or by the e-folding time for exponential capacity depreciation. The lifetime should refer to the plant type(s) for which capital costs have been reported. If capital cost for more than one plant type has been reported, modellers should report lifetime for the additional plant types by adding variables Lifetime¦Liquids¦Gas¦w/o CCS¦2, ... Lifetime¦Liquids¦Gas¦w/o CCS¦N (matching the assignment of plant types to technologies in the reporting of capital costs as documented in the comments sheet).
0 | techno-economic |  |  |  |  | Lifetime¦Liquids¦Oil | years | Lifetime of a new oil refining plant. Lifetime should be calculated by summing all vintages of a capacity unit (e.g. (1+1+0.9+0.7+0.5) * 10 years = 41 years) or by the e-folding time for exponential capacity depreciation. The lifetime should refer to the plant type(s) for which capital costs have been reported. If capital cost for more than one plant type has been reported, modellers should report lifetime for the additional plant types by adding variables Lifetime¦Liquids¦Oil¦w/ CCS¦2, ... Lifetime¦Liquids¦Oil¦w/ CCS¦N (matching the assignment of plant types to technologies in the reporting of capital costs as documented in the comments sheet).
0 | techno-economic |  |  |  |  | OM Cost¦Fixed¦Electricity¦Biomass¦w/ CCS | US$2010/kW/yr | Annual fixed operation & maintainance cost of a new biomass power plant with CCS. If more than one CCS biomass power technology is modelled, modellers should report fixed O&M costs for each represented CCS biomass power technology by adding variables OM Cost¦Fixed¦Electricity¦Biomass¦w/ CCS¦2, ... OM Cost¦Fixed¦Electricity¦Biomass¦w/ CCS¦N (with N = number of represented technologies) (matching the assignment of plant types to technologies in the reporting of capital costs as documented in the comments sheet).
0 | techno-economic |  |  |  |  | OM Cost¦Fixed¦Electricity¦Biomass¦w/o CCS | US$2010/kW/yr | Annual fixed operation & maintainance cost of a new biomass power plant w/o CCS. If more than one biomass power technology is modelled, modellers should report fixed O&M costs for each represented biomass power technology by adding variables OM Cost¦Fixed¦Electricity¦Biomass¦w/o CCS¦2, ... OM Cost¦Fixed¦Electricity¦Biomass¦w/o CCS¦N (with N = number of represented technologies) (matching the assignment of plant types to technologies in the reporting of capital costs as documented in the comments sheet).
0 | techno-economic |  |  |  |  | OM Cost¦Fixed¦Electricity¦Coal¦w/ CCS | US$2010/kW/yr | Annual fixed operation & maintainance cost of a new coal power plant with CCS. If more than one CCS coal power technology is modelled (e.g. subcritical PC with post-combustion capture, supercritical PC with post-combustion capture, supercritical PC with oxyfuel combustion and capture, IGCC with pre-combustion capture), modellers should report fixed O&M costs for each represented CCS coal power technology by adding variables OM Cost¦Fixed¦Electricity¦Coal¦w/ CCS¦2, ... OM Cost¦Fixed¦Electricity¦Coal¦w/ CCS¦N (with N = number of represented technologies) (matching the assignment of plant types to technologies in the reporting of capital costs as documented in the comments sheet).
0 | techno-economic |  |  |  |  | OM Cost¦Fixed¦Electricity¦Coal¦w/o CCS | US$2010/kW/yr | Annual fixed operation & maintainance cost of a new coal power plant w/o CCS. If more than one coal power technology is modelled (e.g. subcritical PC, supercritical PC, IGCC), modellers should report fixed O&M costs for each represented coal power technology by adding variables OM Cost¦Fixed¦Electricity¦Coal¦w/o CCS¦2, ... OM Cost¦Fixed¦Electricity¦Coal¦w/o CCS¦N (with N = number of represented technologies) (matching the assignment of plant types to technologies in the reporting of capital costs as documented in the comments sheet).
0 | techno-economic |  |  |  |  | OM Cost¦Fixed¦Electricity¦Gas¦w/ CCS | US$2010/kW/yr | Annual fixed operation & maintainance cost of a new gas power plant with CCS. If more than one CCS gas power technology is modelled, modellers should report fixed O&M costs for each represented CCS gas power technology by adding variables OM Cost¦Fixed¦Electricity¦Gas¦w/ CCS¦2, ... OM Cost¦Fixed¦Electricity¦Gas¦w/ CCS¦N (with N = number of represented technologies) (matching the assignment of plant types to technologies in the reporting of capital costs as documented in the comments sheet).
0 | techno-economic |  |  |  |  | OM Cost¦Fixed¦Electricity¦Gas¦w/o CCS | US$2010/kW/yr | Annual fixed operation & maintainance cost of a new gas power plant w/o CCS. If more than one gas power technology is modelled, modellers should report fixed O&M costs for each represented gas power technology by adding variables OM Cost¦Fixed¦Electricity¦Gas¦w/o CCS¦2, ... OM Cost¦Fixed¦Electricity¦Gas¦w/o CCS¦N (with N = number of represented technologies) (matching the assignment of plant types to technologies in the reporting of capital costs as documented in the comments sheet).
0 | techno-economic |  |  |  |  | OM Cost¦Fixed¦Electricity¦Hydro | US$2010/kW/yr | Annual fixed operation & maintainance cost of a new hydropower plant. If more than one hydropower technology is modelled, modellers should report fixed O&M costs for each represented hydropower technology by adding variables OM Cost¦Fixed¦Electricity¦Hydro¦2, ... OM Cost¦Fixed¦Electricity¦Hydro¦N (with N = number of represented technologies) (matching the assignment of plant types to technologies in the reporting of capital costs as documented in the comments sheet).
0 | techno-economic |  |  |  |  | OM Cost¦Fixed¦Electricity¦Nuclear | US$2010/kW/yr | Annual fixed operation & maintainance cost of a new nuclear power plants. If more than one nuclear power plant technology is modelled (e.g., Gen II, III, IV; LWR, thermal reactors with other moderator materials, fast breeders), modellers should report fixed O&M costs for each represented nuclear power technology by adding variables OM Cost¦Fixed¦Electricity¦Nuclear¦2, ... Capital¦Cost¦Electricity¦Nuclear¦N (with N = number of represented nuclear power technologies) (matching the assignment of plant types to technologies in the reporting of capital costs as documented in the comments sheet).
0 | techno-economic |  |  |  |  | OM Cost¦Fixed¦Electricity¦Geothermal | US$2010/kW/yr | Annual fixed operation & maintainance cost of a new geothermal power plants. If more than one geothermal power plant technology is modelled (e.g., hydrothermal, hard dry rock), modellers should report fixed O&M costs for each represented geothermal power technology by adding variables OM Cost¦Fixed¦Electricity¦Geothermal¦2, ... Capital¦Cost¦Electricity¦Geothermal¦N (with N = number of represented geothermal power technologies) (matching the assignment of plant types to technologies in the reporting of capital costs as documented in the comments sheet).
0 | techno-economic |  |  |  |  | OM Cost¦Fixed¦Electricity¦Solar¦CSP | US$2010/kW/yr | Annual fixed operation & maintainance cost of a new concentrated solar power plant. If more than one CSP technology is modelled (e.g., parabolic trough, solar power tower), modellers should report fixed O&M costs for each represented CSP technology by adding variables OM Cost¦Fixed¦Electricity¦Solar¦CSP¦2, ... Capital¦Cost¦Electricity¦Solar¦CSP¦N (with N = number of represented CSP technologies) (matching the assignment of plant types to technologies in the reporting of capital costs as documented in the comments sheet).
0 | techno-economic |  |  |  |  | OM Cost¦Fixed¦Electricity¦Solar¦PV | US$2010/kW/yr | Annual fixed operation & maintainance cost of a new solar PV units. If more than one PV technology is modelled (e.g., centralized PV plant, distributed (rooftop) PV, crystalline SI PV, thin-film PV), modellers should report fixed O&M costs for each represented PV technology by adding variables OM Cost¦Fixed¦Electricity¦Solar¦PV¦2, ... Capital¦Cost¦Electricity¦Solar¦PV¦N (with N = number of represented PV technologies) (matching the assignment of plant types to technologies in the reporting of capital costs as documented in the comments sheet).
0 | techno-economic |  |  |  |  | OM Cost¦Fixed¦Electricity¦Wind | US$2010/kW/yr | Annual fixed operation & maintainance cost of a new wind power plants. This variable should only be filled, if wind power is not separated into onshore and offshore. If more than one wind power technology is modelled (e.g., wind power units with different hub height and capacity), modellers should report fixed O&M costs for each represented wind power technology by adding variables OM Cost¦Fixed¦Electricity¦Wind¦2, ... Capital¦Cost¦Electricity¦Wind¦N (with N = number of represented wind power technologies) (matching the assignment of plant types to technologies in the reporting of capital costs as documented in the comments sheet).
0 | techno-economic |  |  |  |  | OM Cost¦Fixed¦Electricity¦Wind¦Offshore | US$2010/kW/yr | Annual fixed operation & maintainance cost of a new offshore wind power plants. This variable should only be filled, if wind power is separated into onshore and offshore. If more than one offshore wind power technology is modelled (e.g., wind power units with different hub height and capacity), modellers should report fixed O&M costs for each represented wind power technology by adding variables OM Cost¦Fixed¦Electricity¦Wind¦Offshore¦2, ... Capital¦Cost¦Electricity¦Wind¦Offshore¦N (with N = number of represented offshore wind power technologies) (matching the assignment of plant types to technologies in the reporting of capital costs as documented in the comments sheet).
0 | techno-economic |  |  |  |  | OM Cost¦Fixed¦Electricity¦Wind¦Onshore | US$2010/kW/yr | Annual fixed operation & maintainance cost of a new onshore wind power plants. This variable should only be filled, if wind power is separated into onshore and offshore. If more than one onshore wind power technology is modelled (e.g., wind power units with different hub height and capacity), modellers should report fixed O&M costs for each represented wind power technology by adding variables OM Cost¦Fixed¦Electricity¦Wind¦Onshore¦2, ... Capital¦Cost¦Electricity¦Wind¦Onshore¦N (with N = number of represented onshore wind power technologies) (matching the assignment of plant types to technologies in the reporting of capital costs as documented in the comments sheet).
0 | techno-economic |  |  |  |  | OM Cost¦Fixed¦Gases¦Biomass¦w/ CCS | US$2010/kW/yr | Annual fixed operation & maintainance cost of a new biomass to gas plant with CCS. If more than one CCS biomass to gas technology is modelled, modellers should report fixed O&M costs for each represented CCS biomass to gas technology by adding variables OM Cost¦Fixed¦Gases¦Biomass¦w/ CCS¦2, ... OM Cost¦Fixed¦Gases¦Biomass¦w/ CCS¦N (with N = number of represented technologies). (matching the assignment of plant types to technologies in the reporting of capital costs as documented in the comments sheet).
0 | techno-economic |  |  |  |  | OM Cost¦Fixed¦Gases¦Biomass¦w/o CCS | US$2010/kW/yr | Annual fixed operation & maintainance cost of a new biomass to gas plant w/o CCS. If more than one biomass to gas technology is modelled, modellers should report fixed O&M costs for each represented biomass to gas technology by adding variables OM Cost¦Fixed¦Gases¦Biomass¦w/o CCS¦2, ... OM Cost¦Fixed¦Gases¦Biomass¦w/o CCS¦N (with N = number of represented technologies). (matching the assignment of plant types to technologies in the reporting of capital costs as documented in the comments sheet).
0 | techno-economic |  |  |  |  | OM Cost¦Fixed¦Gases¦Coal¦w/ CCS | US$2010/kW/yr | Annual fixed operation & maintainance cost of a new coal to gas plant with CCS. If more than one CCS coal to gas technology is modelled, modellers should report fixed O&M costs for each represented CCS coal to gas technology by adding variables OM Cost¦Fixed¦Gases¦Coal¦w/ CCS¦2, ... OM Cost¦Fixed¦Gases¦Coal¦w/ CCS¦N (with N = number of represented technologies) (matching the assignment of plant types to technologies in the reporting of capital costs as documented in the comments sheet).
0 | techno-economic |  |  |  |  | OM Cost¦Fixed¦Gases¦Coal¦w/o CCS | US$2010/kW/yr | Annual fixed operation & maintainance cost of a new coal to gas plant w/o CCS. If more than one coal to gas technology is modelled, modellers should report fixed O&M costs for each represented coal to gas technology by adding variables OM Cost¦Fixed¦Gases¦Coal¦w/o CCS¦2, ... OM Cost¦Fixed¦Gases¦Coal¦w/o CCS¦N (with N = number of represented technologies) (matching the assignment of plant types to technologies in the reporting of capital costs as documented in the comments sheet).
0 | techno-economic |  |  |  |  | OM Cost¦Fixed¦Hydrogen¦Biomass¦w/ CCS | US$2010/kW/yr | Annual fixed operation & maintainance cost of a new biomass to hydrogen plant with CCS. If more than one CCS biomass to hydrogen technology is modelled, modellers should report fixed O&M costs for each represented CCS biomass to hydrogen technology by adding variables OM Cost¦Fixed¦Hydrogen¦Biomass¦w/ CCS¦2, ... OM Cost¦Fixed¦Hydrogen¦Biomass¦w/ CCS¦N (with N = number of represented technologies) (matching the assignment of plant types to technologies in the reporting of capital costs as documented in the comments sheet).
0 | techno-economic |  |  |  |  | OM Cost¦Fixed¦Hydrogen¦Biomass¦w/o CCS | US$2010/kW/yr | Annual fixed operation & maintainance cost of a new biomass to hydrogen plant w/o CCS. If more than one biomass to hydrogen technology is modelled, modellers should report fixed O&M costs for each represented biomass to hydrogen technology by adding variables OM Cost¦Fixed¦Hydrogen¦Biomass¦w/o CCS¦2, ... OM Cost¦Fixed¦Hydrogen¦Biomass¦w/o CCS¦N (with N = number of represented technologies) (matching the assignment of plant types to technologies in the reporting of capital costs as documented in the comments sheet).
0 | techno-economic |  |  |  |  | OM Cost¦Fixed¦Hydrogen¦Coal¦w/ CCS | US$2010/kW/yr | Annual fixed operation & maintainance cost of a new coal to hydrogen plant with CCS. If more than one CCS coal to hydrogen technology is modelled, modellers should report fixed O&M costs for each represented CCS coal to hydrogen technology by adding variables OM Cost¦Fixed¦Hydrogen¦Coal¦w/ CCS¦2, ... OM Cost¦Fixed¦Hydrogen¦Coal¦w/ CCS¦N (with N = number of represented technologies) (matching the assignment of plant types to technologies in the reporting of capital costs as documented in the comments sheet).
0 | techno-economic |  |  |  |  | OM Cost¦Fixed¦Hydrogen¦Coal¦w/o CCS | US$2010/kW/yr | Annual fixed operation & maintainance cost of a new coal to hydrogen plant w/o CCS. If more than one coal to hydrogen technology is modelled, modellers should report fixed O&M costs for each represented coal to hydrogen technology by adding variables OM Cost¦Fixed¦Hydrogen¦Coal¦w/o CCS¦2, ... OM Cost¦Fixed¦Hydrogen¦Coal¦w/o CCS¦N (with N = number of represented technologies) (matching the assignment of plant types to technologies in the reporting of capital costs as documented in the comments sheet).
0 | techno-economic |  |  |  |  | OM Cost¦Fixed¦Hydrogen¦Electricity | US$2010/kW/yr | Annual fixed operation & maintainance cost of a new hydrogen-by-electrolysis plant. If more than hydrogen-by-electrolysis technology is modelled, modellers should report fixed O&M costs for each represented hydrogen-by-electrolysis technology by adding variables OM Cost¦Fixed¦Hydrogen¦Electricity¦2, ... OM Cost¦Fixed¦Hydrogen¦Electricity¦N (with N = number of represented technologies) (matching the assignment of plant types to technologies in the reporting of capital costs as documented in the comments sheet).
0 | techno-economic |  |  |  |  | OM Cost¦Fixed¦Hydrogen¦Gas¦w/ CCS | US$2010/kW/yr | Annual fixed operation & maintainance cost of a new gas to hydrogen plant with CCS. If more than one CCS gas to hydrogen technology is modelled, modellers should report fixed O&M costs for each represented CCS gas to hydrogen technology by adding variables OM Cost¦Fixed¦Hydrogen¦Gas¦w/ CCS¦2, ... OM Cost¦Fixed¦Hydrogen¦Gas¦w/ CCS¦N (with N = number of represented technologies) (matching the assignment of plant types to technologies in the reporting of capital costs as documented in the comments sheet).
0 | techno-economic |  |  |  |  | OM Cost¦Fixed¦Hydrogen¦Gas¦w/o CCS | US$2010/kW/yr | Annual fixed operation & maintainance cost of a new gas to hydrogen plant w/o CCS. If more than one gas to hydrogen technology is modelled, modellers should report fixed O&M costs for each represented gas to hydrogen technology by adding variables OM Cost¦Fixed¦Hydrogen¦Gas¦w/o CCS¦2, ... OM Cost¦Fixed¦Hydrogen¦Gas¦w/o CCS¦N (with N = number of represented technologies) (matching the assignment of plant types to technologies in the reporting of capital costs as documented in the comments sheet).
0 | techno-economic |  |  |  |  | OM Cost¦Fixed¦Liquids¦Biomass¦w/ CCS | US$2010/kW/yr | Annual fixed operation & maintainance cost of a new biomass to liquids plant with CCS. If more than one CCS BTL technology is modelled, modellers should report fixed O&M costs for each represented CCS BTL technology by adding variables OM Cost¦Fixed¦Liquids¦Biomass¦w/ CCS¦2, ... OM Cost¦Fixed¦Liquids¦Biomass¦w/ CCS¦N (with N = number of represented technologies) (matching the assignment of plant types to technologies in the reporting of capital costs as documented in the comments sheet).
0 | techno-economic |  |  |  |  | OM Cost¦Fixed¦Liquids¦Biomass¦w/o CCS | US$2010/kW/yr | Annual fixed operation & maintainance cost of a new biomass to liquids plant w/o CCS. If more than one BTL technology is modelled, modellers should report fixed O&M costs for each represented BTL technology by adding variables OM Cost¦Fixed¦Liquids¦Biomass¦w/o CCS¦2, ... OM Cost¦Fixed¦Liquids¦Biomass¦w/o CCS¦N (with N = number of represented technologies) (matching the assignment of plant types to technologies in the reporting of capital costs as documented in the comments sheet).
0 | techno-economic |  |  |  |  | OM Cost¦Fixed¦Liquids¦Coal¦w/ CCS | US$2010/kW/yr | Annual fixed operation & maintainance cost of a new coal to liquids plant with CCS. If more than one CCS CTL technology is modelled, modellers should report fixed O&M costs for each represented CCS CTL technology by adding variables OM Cost¦Fixed¦Liquids¦Coal¦w/ CCS¦2, ... OM Cost¦Fixed¦Liquids¦Coal¦w/ CCS¦N (with N = number of represented technologies) (matching the assignment of plant types to technologies in the reporting of capital costs as documented in the comments sheet).
0 | techno-economic |  |  |  |  | OM Cost¦Fixed¦Liquids¦Coal¦w/o CCS | US$2010/kW/yr | Annual fixed operation & maintainance cost of a new coal to liquids plant w/o CCS. If more than one CTL technology is modelled, modellers should report fixed O&M costs for each represented CTL technology by adding variables OM Cost¦Fixed¦Liquids¦Coal¦w/o CCS¦2, ... OM Cost¦Fixed¦Liquids¦Coal¦w/o CCS¦N (with N = number of represented technologies) (matching the assignment of plant types to technologies in the reporting of capital costs as documented in the comments sheet).
0 | techno-economic |  |  |  |  | OM Cost¦Fixed¦Liquids¦Gas¦w/ CCS | US$2010/kW/yr | Annual fixed operation & maintainance cost of a new gas to liquids plant with CCS. If more than one CCS GTL technology is modelled, modellers should report fixed O&M costs for each represented CCS GTL technology by adding variables OM Cost¦Fixed¦Liquids¦Gas¦w/ CCS¦2, ... OM Cost¦Fixed¦Liquids¦Gas¦w/ CCS¦N (with N = number of represented technologies) (matching the assignment of plant types to technologies in the reporting of capital costs as documented in the comments sheet).
0 | techno-economic |  |  |  |  | OM Cost¦Fixed¦Liquids¦Gas¦w/o CCS | US$2010/kW/yr | Annual fixed operation & maintainance cost of a new gas to liquids plant w/o CCS. If more than one GTL technology is modelled, modellers should report fixed O&M costs for each represented GTL technology by adding variables OM Cost¦Fixed¦Liquids¦Gas¦w/o CCS¦2, ... OM Cost¦Fixed¦Liquids¦Gas¦w/o CCS¦N (with N = number of represented technologies) (matching the assignment of plant types to technologies in the reporting of capital costs as documented in the comments sheet).
0 | techno-economic |  |  |  |  | OM Cost¦Fixed¦Liquids¦Oil | US$2010/kW/yr | Annual fixed operation & maintainance cost of a new oil refining plant. If more than one refinery technology is modelled, modellers should report fixed O&M costs for each represented refinery technology by adding variables OM Cost¦Fixed¦Liquids¦Oil¦2, ... OM Cost¦Fixed¦Liquids¦Oil¦N (with N = number of represented technologies) (matching the assignment of plant types to technologies in the reporting of capital costs as documented in the comments sheet).
1 | Trade |  |  |  |  | Export¦Agriculture | billion US$2010/yr | export of agricultural commodities measured in monetary units.
1 | Trade |  |  |  |  | Export¦Energy | billion US$2010/yr | export of energy commodities measured in monetary units.
1 | Trade |  |  |  |  | Export¦Industry | billion US$2010/yr | export of industrial (non-energy) commodities measured in monetary units.
1 | Trade |  |  |  |  | Import¦Agriculture | billion US$2010/yr | import of agricultural commodities measured in monetary units.
1 | Trade |  |  |  |  | Import¦Energy | billion US$2010/yr | import of energy commodities measured in monetary units.
1 | Trade |  |  |  |  | Import¦Industry | billion US$2010/yr | import of industrial (non-energy) commodities measured in monetary units.
2 | trade |  |  |  |  | Trade | billion US$2010/yr | net exports of all goods, at the global level these should add up to the trade losses only
2 | Trade |  |  |  |  | Export¦Industry¦Iron and Steel | billion US$2010/yr | Export of iron & steel measured in monetary units
2 | Trade |  |  |  |  | Export¦Industry¦Iron and Steel¦Primary | billion US$2010/yr | Export of primary steel measured in monetary units
2 | Trade |  |  |  |  | Export¦Industry¦Iron and Steel¦Secondary | billion US$2010/yr | Export of secondary steel measured in monetary units
2 | Trade |  |  |  |  | Export¦Industry¦Non-Ferrous Metals¦Aluminum | billion US$2010/yr | Export of aluminium measured in monetary units
2 | Trade |  |  |  |  | Export¦Industry¦Non-Ferrous Metals | billion US$2010/yr | Export of non-ferrous metals measured in monetary units
2 | Trade |  |  |  |  | Export¦Industry¦Chemicals | billion US$2010/yr | Export of chemicals measured in monetary units
2 | Trade |  |  |  |  | Export¦Industry¦Chemicals¦High Value Chemicals | billion US$2010/yr | Export of high value chemicals measured in monetary units
2 | Trade |  |  |  |  | Export¦Industry¦Chemicals¦Plastics | billion US$2010/yr | Export of plastics measured in monetary units
2 | Trade |  |  |  |  | Export¦Industry¦Non-Metallic Minerals | billion US$2010/yr | Export of non-metallic minerals measured in monetary units
2 | Trade |  |  |  |  | Export¦Industry¦Non-Metallic Minerals¦Cement | billion US$2010/yr | Export of cement measured in monetary units
2 | Trade |  |  |  |  | Export¦Other | billion US$2010/yr | export of other commodities measured in monetary units (please provide a definition of the sources in this category in the 'comments' tab).
2 | Trade |  |  |  |  | Import¦Industry¦Non-Metallic Minerals¦Cement | billion US$2010/yr | Import of cement measured in monetary units
2 | Trade |  |  |  |  | Import¦Industry¦Iron and Steel | billion US$2010/yr | Import of iron & steel measured in monetary units
2 | Trade |  |  |  |  | Import¦Industry¦Iron and Steel¦Primary Steel | billion US$2010/yr | Import of primary steel measured in monetary units
2 | Trade |  |  |  |  | Import¦Industry¦Iron and Steel¦Secondary Steel | billion US$2010/yr | Import of secondary steel measured in monetary units
2 | Trade |  |  |  |  | Import¦Industry¦Non-Ferrous Metals¦Aluminum | billion US$2010/yr | Import of aluminium measured in monetary units
2 | Trade |  |  |  |  | Import¦Industry¦Non-Ferrous Metals | billion US$2010/yr | Import of non-ferrous metals measured in monetary units
2 | Trade |  |  |  |  | Import¦Industry¦Chemicals¦High Value Chemicals | billion US$2010/yr | Import of high value chemicals measured in monetary units
2 | Trade |  |  |  |  | Import¦Industry¦Chemicals¦Plastics | billion US$2010/yr | Import of plastics measured in monetary units
2 | Trade |  |  |  |  | Import¦Industry¦Non-Metallic Minerals | billion US$2010/yr | Import of non-metallic minerals measured in monetary units
2 | Trade |  |  |  |  | Import¦Industry¦Pulp and Paper | billion US$2010/yr | Import of pulp and paper measured in monetary units
2 | Trade |  |  |  |  | Import¦Industry¦Other Sector | billion US$2010/yr | Import of other industry products measured in monetary units
2 | Trade |  |  |  |  | Import¦Other | billion US$2010/yr | import of other commodities measured in monetary units (please provide a definition of the sources in this category in the 'comments' tab).
1 | water |  |  |  |  | Water Consumption | km3/yr | total water consumption
1 | water |  |  |  |  | Water Consumption¦Industrial Water | km3/yr | water consumption for the industrial sector
1 | water |  |  |  |  | Water Consumption¦Municipal Water | km3/yr | water consumption for the municipal sector (e.g., houses, offices, municipal irrigation)
1 | water |  |  |  |  | Water Withdrawal | km3/yr | total water withdrawal
1 | water |  |  |  |  | Water Withdrawal¦Industrial Water | km3/yr | water withdrawals for the industrial sector (manufacturing sector if also reporting energy sector water use)
1 | water |  |  |  |  | Water Withdrawal¦Municipal Water | km3/yr | water withdrawals for the municial sector (e.g., houses, offices, municipal irrigation)
2 | water |  |  |  |  | Freshwater¦Environmental Flow | km3/yr | water allocated to environmental flow in rivers and groundwater systems
2 | water |  |  |  |  | Population¦Drinking Water Access | million | Population with access to improved drinking water sources (by income level) | Million
2 | water |  |  |  |  | Population¦Sanitation Acces | million | Population with access to improved sanitation (by income level) | Million
2 | water |  |  |  |  | Water Desalination | km3/yr | desalination water
2 | water |  |  |  |  | Water Extraction¦Brackish Water | km3/yr | water extracted from brackish groundwater resources
2 | water |  |  |  |  | Water Extraction¦Groundwater | km3/yr | water extracted from groundwater resources
2 | water |  |  |  |  | Water Extraction¦Seawater | km3/yr | water extracted from ocean and seawater resources (including tidal zones)
2 | water |  |  |  |  | Water Extraction¦Surface Water | km3/yr | water extracted from surface water resources (rivers, lakes ...)
2 | water |  |  |  |  | Water Resource¦Brackish Water | km3 | anticipated volume of exploitable brackish groundwater resources
2 | water |  |  |  |  | Water Resource¦Groundwater | km3 | anticipated volume of exploitable groundwater resources
2 | water |  |  |  |  | Water Resource¦Surface Water | km3 | anticipated volume of exploitable surface water resources
2 | water |  |  |  |  | Water Transfer | km3/yr | water imported/exported using conveyance infrastructure
1 | water (agriculture) |  |  |  |  | Water Consumption¦Irrigation | km3/yr | water consumption for the irrigation
1 | water (agriculture) |  |  |  |  | Water Consumption¦Livestock | km3/yr | water consumption for livestock
1 | water (agriculture) |  |  |  |  | Water Withdrawal¦Irrigation | km3/yr | water withdrawal for irrigation
1 | water (agriculture) |  |  |  |  | Water Withdrawal¦Livestock | km3/yr | water withdrawals for livestock
2 | water (agriculture) |  |  |  |  | Improvement¦Efficiency¦Irrigation | %/yr | improvements in irrigation water use efficiency per year
2 | water (agriculture) |  |  |  |  | Land Cover¦Cropland¦Double-cropped | million ha | area of land that is double-cropped (twice in a year)
2 | water (agriculture) |  |  |  |  | Land Cover¦Cropland¦Rainfed | million ha | area of land that is rain-fed
2 | water (agriculture) |  |  |  |  | Land Cover¦Water Ecosystems¦Forests | million ha | Land-use coverage of water-related ecosystem: forests
2 | water (agriculture) |  |  |  |  | Land Cover¦Water Ecosystems¦Glaciers | million ha | Land-use coverage of water-related ecosystem: glaciers
2 | water (agriculture) |  |  |  |  | Land Cover¦Water Ecosystems¦Lakes | million ha | Land-use coverage of water-related ecosystem: lakes
2 | water (agriculture) |  |  |  |  | Land Cover¦Water Ecosystems¦Mountains | million ha | Land-use coverage of water-related ecosystem: mountains
2 | water (agriculture) |  |  |  |  | Land Cover¦Water Ecosystems¦Wetlands | million ha | Land-use coverage of water-related ecosystem: wetlands
2 | water (agriculture) |  |  |  |  | Land Cover¦Water Ecosystems¦Wetlands¦Peatlands¦Intact | million ha | Land-use coverage of water-related ecosystem: wetlands with organic soils: intact peatland area
2 | water (agriculture) |  |  |  |  | Land Cover¦Water Ecosystems¦Wetlands¦Peatlands¦Drained | million ha | Land-use coverage of water-related ecosystem: wetlands with organic soils: drained or degraded peatland area
2 | water (agriculture) |  |  |  |  | Land Cover¦Water Ecosystems¦Wetlands¦Peatlands¦Rewetted | million ha | Land-use coverage of water-related ecosystem: wetlands with organic soils: rewetted or restored peatland area
1 | water (energy) |  |  |  |  | Water Consumption¦Electricity | km3/yr | total water consumption for net electricity production
1 | water (energy) |  |  |  |  | Water Consumption¦Electricity¦Biomass | km3/yr | water consumption for net electricity production from municipal solid waste, purpose-grown biomass, crop residues, forest industry waste, biogas
1 | water (energy) |  |  |  |  | Water Consumption¦Electricity¦Biomass¦w/ CCS | km3/yr | water consumption for net electricity production from municipal solid waste, purpose-grown biomass, crop residues, forest industry waste with a CO2 capture component
1 | water (energy) |  |  |  |  | Water Consumption¦Electricity¦Biomass¦w/o CCS | km3/yr | water consumption for net electricity production from municipal solid waste, purpose-grown biomass, crop residues, forest industry waste with freely vented CO2 emissions
1 | water (energy) |  |  |  |  | Water Consumption¦Electricity¦Coal | km3/yr | water consumption for net electricity production from coal
1 | water (energy) |  |  |  |  | Water Consumption¦Electricity¦Coal¦w/ CCS | km3/yr | water consumption for net electricity production from coal with a CO2 capture component
1 | water (energy) |  |  |  |  | Water Consumption¦Electricity¦Coal¦w/o CCS | km3/yr | water consumption for net electricity production from coal with freely vented CO2 emissions
1 | water (energy) |  |  |  |  | Water Consumption¦Electricity¦Cooling Pond | km3/yr | water consumption for net electricity production using pond cooling
1 | water (energy) |  |  |  |  | Water Consumption¦Electricity¦Dry Cooling | km3/yr | water consumption for net electricity production using dry cooling
1 | water (energy) |  |  |  |  | Water Consumption¦Electricity¦Fossil | km3/yr | water consumption for net electricity production from coal, gas, conventional and unconventional oil
1 | water (energy) |  |  |  |  | Water Consumption¦Electricity¦Fossil¦w/ CCS | km3/yr | water consumption for net electricity production from coal, gas, conventional and unconventional oil used in combination with CCS
1 | water (energy) |  |  |  |  | Water Consumption¦Electricity¦Fossil¦w/o CCS | km3/yr | water consumption for net electricity production from coal, gas, conventional and unconventional oil without CCS
1 | water (energy) |  |  |  |  | Water Consumption¦Electricity¦Gas | km3/yr | water consumption for net electricity production from natural gas
1 | water (energy) |  |  |  |  | Water Consumption¦Electricity¦Gas¦w/ CCS | km3/yr | water consumption for net electricity production from natural gas with a CO2 capture component
1 | water (energy) |  |  |  |  | Water Consumption¦Electricity¦Gas¦w/o CCS | km3/yr | water consumption for net electricity production from natural gas with freely vented CO2 emissions
1 | water (energy) |  |  |  |  | Water Consumption¦Electricity¦Geothermal | km3/yr | water consumption for net electricity production from all sources of geothermal energy (e.g., hydrothermal, enhanced geothermal systems)
1 | water (energy) |  |  |  |  | Water Consumption¦Electricity¦Hydro | km3/yr | water consumption for net hydroelectric production
1 | water (energy) |  |  |  |  | Water Consumption¦Electricity¦Non-Biomass Renewables | km3/yr | water consumption for net electricity production from hydro, wind, solar, geothermal, ocean, and other renewable sources (excluding bioenergy). This is a summary category for all the non-biomass renewables.
1 | water (energy) |  |  |  |  | Water Consumption¦Electricity¦Nuclear | km3/yr | water consumption for net electricity production from nuclear energy
1 | water (energy) |  |  |  |  | Water Consumption¦Electricity¦Oil | km3/yr | water consumption for net electricity production from refined liquids
1 | water (energy) |  |  |  |  | Water Consumption¦Electricity¦Oil¦w/ CCS | km3/yr | water consumption for net electricity production from refined liquids with a CO2 capture component
1 | water (energy) |  |  |  |  | Water Consumption¦Electricity¦Oil¦w/o CCS | km3/yr | water consumption for net electricity production from refined liquids with freely vented CO2 emissions
1 | water (energy) |  |  |  |  | Water Consumption¦Electricity¦Once Through | km3/yr | water consumption for net electricity production using once through cooling
1 | water (energy) |  |  |  |  | Water Consumption¦Electricity¦Other | km3/yr | water consumption for net electricity production from sources that do not fit to any other category (please provide a definition of the sources in this category in the 'comments' tab)
1 | water (energy) |  |  |  |  | Water Consumption¦Electricity¦Sea Cooling | km3/yr | water consumption for net electricity production using sea water cooling
1 | water (energy) |  |  |  |  | Water Consumption¦Electricity¦Solar | km3/yr | water consumption for net electricity production from all sources of solar energy (e.g., PV and concentrating solar power)
1 | water (energy) |  |  |  |  | Water Consumption¦Electricity¦Solar¦CSP | km3/yr | water consumption for net electricity production from concentrating solar power (CSP)
1 | water (energy) |  |  |  |  | Water Consumption¦Electricity¦Solar¦PV | km3/yr | water consumption for net electricity production from solar photovoltaics (PV)
1 | water (energy) |  |  |  |  | Water Consumption¦Electricity¦Wet Tower | km3/yr | water consumption for net electricity production using wet tower cooling
1 | water (energy) |  |  |  |  | Water Consumption¦Electricity¦Wind | km3/yr | water consumption for net electricity production from wind energy (on- and offshore)
1 | water (energy) |  |  |  |  | Water Consumption¦Extraction | km3/yr | total water consumption for extraction
1 | water (energy) |  |  |  |  | Water Consumption¦Gases | km3/yr | total water consumption for gas production
1 | water (energy) |  |  |  |  | Water Consumption¦Heat | km3/yr | total water consumption for heat generation
1 | water (energy) |  |  |  |  | Water Consumption¦Hydrogen | km3/yr | total water consumption for hydrogen production
1 | water (energy) |  |  |  |  | Water Consumption¦Liquids | km3/yr | total water consumption for refined liquids (conventional & unconventional oil, biofuels, coal-to-liquids, gas-to-liquids)
1 | water (energy) |  |  |  |  | Water Withdrawal¦Electricity | km3/yr | total water withdrawals for net electricity production
1 | water (energy) |  |  |  |  | Water Withdrawal¦Extraction | km3/yr | total water withdrawal for extraction
1 | water (energy) |  |  |  |  | Water Withdrawal¦Gases | km3/yr | total water withdrawal for gas production
1 | water (energy) |  |  |  |  | Water Withdrawal¦Heat | km3/yr | total water withdrawal for heat generation
1 | water (energy) |  |  |  |  | Water Withdrawal¦Hydrogen | km3/yr | total water withdrawal for hydrogen production
1 | water (energy) |  |  |  |  | Water Withdrawal¦Liquids | km3/yr | total water withdrawal for refined liquids (conventional & unconventional oil, biofuels, coal-to-liquids, gas-to-liquids)
2 | water (energy) |  |  |  |  | Final Energy¦Commercial¦Water¦Desalination | EJ/yr | Energy consumption for desalination water
2 | water (energy) |  |  |  |  | Final Energy¦Commercial¦Water¦Groundwater Extraction | EJ/yr | Energy consumption for groundwater extraction
2 | water (energy) |  |  |  |  | Final Energy¦Commercial¦Water¦Surface Water Extraction | EJ/yr | Energy consumption for surface water extraction
2 | water (energy) |  |  |  |  | Final Energy¦Commercial¦Water¦Transfer | EJ/yr | Energy consumption for water transfers
2 | water (energy) |  |  |  |  | Water Consumption¦Extraction¦Coal | km3/yr | water consumption for coal extraction
2 | water (energy) |  |  |  |  | Water Consumption¦Extraction¦Gas | km3/yr | water consumption for gas extraction
2 | water (energy) |  |  |  |  | Water Consumption¦Extraction¦Oil | km3/yr | water consumption for oil extraction
2 | water (energy) |  |  |  |  | Water Consumption¦Extraction¦Uranium | km3/yr | water consumption for uranium extraction
2 | water (energy) |  |  |  |  | Water Consumption¦Gases¦Biomass | km3/yr | water consumption for gas production from biomass
2 | water (energy) |  |  |  |  | Water Consumption¦Gases¦Coal | km3/yr | water consumption for gas production from coal
2 | water (energy) |  |  |  |  | Water Consumption¦Gases¦Gas | km3/yr | water consumption for gas production from natural gas | Water Consumption¦Gases¦Natural Gas
2 | water (energy) |  |  |  |  | Water Consumption¦Gases¦Other | km3/yr | water consumption for gas production from other
2 | water (energy) |  |  |  |  | Water Consumption¦Heat¦Biomass | km3/yr | water consumption for heat generation from biomass
2 | water (energy) |  |  |  |  | Water Consumption¦Heat¦Coal | km3/yr | water consumption for heat generation from coal
2 | water (energy) |  |  |  |  | Water Consumption¦Heat¦Gas | km3/yr | water consumption for heat generation from gas
2 | water (energy) |  |  |  |  | Water Consumption¦Heat¦Geothermal | km3/yr | water consumption for heat generation from from all sources of geothermal energy (e.g., hydrothermal, enhanced geothermal systems)
2 | water (energy) |  |  |  |  | Water Consumption¦Heat¦Nuclear | km3/yr | water consumption for heat generation from nuclear
2 | water (energy) |  |  |  |  | Water Consumption¦Heat¦Oil | km3/yr | water consumption for heat generation from oil
2 | water (energy) |  |  |  |  | Water Consumption¦Heat¦Other | km3/yr | water consumption for heat generation from other sources
2 | water (energy) |  |  |  |  | Water Consumption¦Heat¦Solar | km3/yr | water consumption for heat generation from solar
2 | water (energy) |  |  |  |  | Water Consumption¦Hydrogen¦Biomass | km3/yr | water consumption for hydrogen production from biomass
2 | water (energy) |  |  |  |  | Water Consumption¦Hydrogen¦Biomass¦w/ CCS | km3/yr | water consumption from hydrogen production from biomass with a CO2 capture component
2 | water (energy) |  |  |  |  | Water Consumption¦Hydrogen¦Biomass¦w/o CCS | km3/yr | water consumption for hydrogen production from biomass with freely vented CO2 emissions
2 | water (energy) |  |  |  |  | Water Consumption¦Hydrogen¦Coal | km3/yr | water consumption for hydrogen production from coal
2 | water (energy) |  |  |  |  | Water Consumption¦Hydrogen¦Coal¦w/ CCS | km3/yr | water consumption for hydrogen production from coal with a CO2 capture component
2 | water (energy) |  |  |  |  | Water Consumption¦Hydrogen¦Coal¦w/o CCS | km3/yr | water consumption for hydrogen production from coal with freely vented CO2 emissions
2 | water (energy) |  |  |  |  | Water Consumption¦Hydrogen¦Electricity | km3/yr | water consumption for hydrogen production from electricity
2 | water (energy) |  |  |  |  | Water Consumption¦Hydrogen¦Fossil | km3/yr | water consumption for hydrogen production from fossil fuels
2 | water (energy) |  |  |  |  | Water Consumption¦Hydrogen¦Fossil¦w/ CCS | km3/yr | water consumption for hydrogen production from fossil fuels with a CO2 capture component
2 | water (energy) |  |  |  |  | Water Consumption¦Hydrogen¦Fossil¦w/o CCS | km3/yr | water consumption for hydrogen production from fossil fuels with freely vented CO2 emissions
2 | water (energy) |  |  |  |  | Water Consumption¦Hydrogen¦Gas | km3/yr | water consumption for hydrogen production from gas
2 | water (energy) |  |  |  |  | Water Consumption¦Hydrogen¦Gas¦w/ CCS | km3/yr | water consumption for hydrogen production from gas with a CO2 capture component
2 | water (energy) |  |  |  |  | Water Consumption¦Hydrogen¦Gas¦w/o CCS | km3/yr | water consumption for hydrogen production from gas with freely vented CO2 emissions
2 | water (energy) |  |  |  |  | Water Consumption¦Hydrogen¦Oil | km3/yr | water consumption for hydrogen production from oil
2 | water (energy) |  |  |  |  | Water Consumption¦Hydrogen¦Other | km3/yr | water consumption for hydrogen production from other sources
2 | water (energy) |  |  |  |  | Water Consumption¦Hydrogen¦Solar | km3/yr | water consumption for hydrogen production from solar
2 | water (energy) |  |  |  |  | Water Consumption¦Liquids¦Biomass | km3/yr | water consumption for biofuel production
2 | water (energy) |  |  |  |  | Water Consumption¦Liquids¦Biomass¦w/ CCS | km3/yr | water consumption for biofuel production with a CO2 capture component
2 | water (energy) |  |  |  |  | Water Consumption¦Liquids¦Biomass¦w/o CCS | km3/yr | water consumption for biofuel production with freely vented CO2 emissions
2 | water (energy) |  |  |  |  | Water Consumption¦Liquids¦Coal | km3/yr | water consumption for coal to liquid production
2 | water (energy) |  |  |  |  | Water Consumption¦Liquids¦Coal¦w/ CCS | km3/yr | water consumption for coal to liquid production with a CO2 capture component
2 | water (energy) |  |  |  |  | Water Consumption¦Liquids¦Coal¦w/o CCS | km3/yr | water consumption for coal to liquid production with freely vented CO2 emissions
2 | water (energy) |  |  |  |  | Water Consumption¦Liquids¦Fossil | km3/yr | water consumption for fossil to liquid production from fossil fuels
2 | water (energy) |  |  |  |  | Water Consumption¦Liquids¦Fossil¦w/ CCS | km3/yr | water consumption for fossil to liquid production from fossil fuels with a CO2 capture component
2 | water (energy) |  |  |  |  | Water Consumption¦Liquids¦Fossil¦w/o CCS | km3/yr | water consumption for fossil to liquid production from fossil fuels with freely vented CO2 emissions
2 | water (energy) |  |  |  |  | Water Consumption¦Liquids¦Gas | km3/yr | water consumption for gas to liquid production
2 | water (energy) |  |  |  |  | Water Consumption¦Liquids¦Gas¦w/ CCS | km3/yr | water consumption for gas to liquid production with a CO2 capture component
2 | water (energy) |  |  |  |  | Water Consumption¦Liquids¦Gas¦w/o CCS | km3/yr | water consumption for gas to liquid production with freely vented CO2 emissions
2 | water (energy) |  |  |  |  | Water Consumption¦Liquids¦Oil | km3/yr | water consumption for oil production
2 | water (energy) |  |  |  |  | Water Thermal Pollution¦Electricity¦Biomass | EJ/yr | thermal water pollution from net electricity production from municipal solid waste, purpose-grown biomass, crop residues, forest industry waste, biogas
2 | water (energy) |  |  |  |  | Water Thermal Pollution¦Electricity¦Biomass¦w/ CCS | EJ/yr | thermal water pollution from net electricity production from municipal solid waste, purpose-grown biomass, crop residues, forest industry waste with a CO2 capture component
2 | water (energy) |  |  |  |  | Water Thermal Pollution¦Electricity¦Biomass¦w/o CCS | EJ/yr | thermal water pollution from net electricity production from municipal solid waste, purpose-grown biomass, crop residues, forest industry waste with freely vented CO2 emissions
2 | water (energy) |  |  |  |  | Water Thermal Pollution¦Electricity¦Coal | EJ/yr | thermal water pollution from net electricity production from coal
2 | water (energy) |  |  |  |  | Water Thermal Pollution¦Electricity¦Coal¦w/ CCS | EJ/yr | thermal water pollution from net electricity production from coal with a CO2 capture component
2 | water (energy) |  |  |  |  | Water Thermal Pollution¦Electricity¦Coal¦w/o CCS | EJ/yr | thermal water pollution from net electricity production from coal with freely vented CO2 emissions
2 | water (energy) |  |  |  |  | Water Thermal Pollution¦Electricity¦Fossil | EJ/yr | thermal water pollution from net electricity production from coal, gas, conventional and unconventional oil
2 | water (energy) |  |  |  |  | Water Thermal Pollution¦Electricity¦Fossil¦w/ CCS | EJ/yr | thermal water pollution from net electricity production from coal, gas, conventional and unconventional oil used in combination with CCS
2 | water (energy) |  |  |  |  | Water Thermal Pollution¦Electricity¦Fossil¦w/o CCS | EJ/yr | thermal water pollution from net electricity production from coal, gas, conventional and unconventional oil without CCS
2 | water (energy) |  |  |  |  | Water Thermal Pollution¦Electricity¦Gas | EJ/yr | thermal water pollution from net electricity production from natural gas
2 | water (energy) |  |  |  |  | Water Thermal Pollution¦Electricity¦Gas¦w/ CCS | EJ/yr | thermal water pollution from net electricity production from natural gas with a CO2 capture component
2 | water (energy) |  |  |  |  | Water Thermal Pollution¦Electricity¦Gas¦w/o CCS | EJ/yr | thermal water pollution from net electricity production from natural gas with freely vented CO2 emissions
2 | water (energy) |  |  |  |  | Water Thermal Pollution¦Electricity¦Geothermal | EJ/yr | thermal water pollution from net electricity production from all sources of geothermal energy (e.g., hydrothermal, enhanced geothermal systems)
2 | water (energy) |  |  |  |  | Water Thermal Pollution¦Electricity¦Non-Biomass Renewables | EJ/yr | thermal water pollution from net electricity production from hydro, wind, solar, geothermal, ocean, and other renewable sources (excluding bioenergy). This is a summary category for all the non-biomass renewables.
2 | water (energy) |  |  |  |  | Water Thermal Pollution¦Electricity¦Nuclear | EJ/yr | thermal water pollution from net electricity production from nuclear energy
2 | water (energy) |  |  |  |  | Water Thermal Pollution¦Electricity¦Oil | EJ/yr | thermal water pollution from net electricity production from refined liquids
2 | water (energy) |  |  |  |  | Water Thermal Pollution¦Electricity¦Oil¦w/ CCS | EJ/yr | thermal water pollution from net electricity production from refined liquids with a CO2 capture component
2 | water (energy) |  |  |  |  | Water Thermal Pollution¦Electricity¦Oil¦w/o CCS | EJ/yr | thermal water pollution from net electricity production from refined liquids with freely vented CO2 emissions
2 | water (energy) |  |  |  |  | Water Thermal Pollution¦Electricity¦Once Through | EJ/yr | thermal water pollution from net electricity production using once through cooling
2 | water (energy) |  |  |  |  | Water Thermal Pollution¦Electricity¦Other | EJ/yr | thermal water pollution from net electricity production from sources that do not fit to any other category (please provide a definition of the sources in this category in the 'comments' tab)
2 | water (energy) |  |  |  |  | Water Thermal Pollution¦Electricity¦Sea Cooling | EJ/yr | thermal water pollution from net electricity production using sea water cooling
2 | water (energy) |  |  |  |  | Water Thermal Pollution¦Electricity¦Solar | EJ/yr | thermal water pollution from net electricity production from all sources of solar energy (e.g., PV and concentrating solar power)
2 | water (energy) |  |  |  |  | Water Thermal Pollution¦Electricity¦Solar¦CSP | EJ/yr | thermal water pollution from net electricity production from concentrating solar power (CSP)
2 | water (energy) |  |  |  |  | Water Withdrawal¦Electricity¦Biomass | km3/yr | water withdrawals for net electricity production from municipal solid waste, purpose-grown biomass, crop residues, forest industry waste, biogas
2 | water (energy) |  |  |  |  | Water Withdrawal¦Electricity¦Biomass¦w/ CCS | km3/yr | water withdrawals for net electricity production from municipal solid waste, purpose-grown biomass, crop residues, forest industry waste with a CO2 capture component
2 | water (energy) |  |  |  |  | Water Withdrawal¦Electricity¦Biomass¦w/o CCS | km3/yr | water withdrawals for net electricity production from municipal solid waste, purpose-grown biomass, crop residues, forest industry waste with freely vented CO2 emissions
2 | water (energy) |  |  |  |  | Water Withdrawal¦Electricity¦Coal | km3/yr | water withdrawals for net electricity production from coal
2 | water (energy) |  |  |  |  | Water Withdrawal¦Electricity¦Coal¦w/ CCS | km3/yr | water withdrawals for net electricity production from coal with a CO2 capture component
2 | water (energy) |  |  |  |  | Water Withdrawal¦Electricity¦Coal¦w/o CCS | km3/yr | water withdrawals for net electricity production from coal with freely vented CO2 emissions
2 | water (energy) |  |  |  |  | Water Withdrawal¦Electricity¦Cooling Pond | km3/yr | water withdrawals for net electricity production using pond cooling
2 | water (energy) |  |  |  |  | Water Withdrawal¦Electricity¦Dry Cooling | km3/yr | water withdrawals for net electricity production using dry cooling
2 | water (energy) |  |  |  |  | Water Withdrawal¦Electricity¦Fossil | km3/yr | water withdrawals for net electricity production from coal, gas, conventional and unconventional oil
2 | water (energy) |  |  |  |  | Water Withdrawal¦Electricity¦Fossil¦w/ CCS | km3/yr | water withdrawals for net electricity production from coal, gas, conventional and unconventional oil used in combination with CCS
2 | water (energy) |  |  |  |  | Water Withdrawal¦Electricity¦Fossil¦w/o CCS | km3/yr | water withdrawals for net electricity production from coal, gas, conventional and unconventional oil without CCS
2 | water (energy) |  |  |  |  | Water Withdrawal¦Electricity¦Gas | km3/yr | water withdrawals for net electricity production from natural gas
2 | water (energy) |  |  |  |  | Water Withdrawal¦Electricity¦Gas¦w/ CCS | km3/yr | water withdrawals for net electricity production from natural gas with a CO2 capture component
2 | water (energy) |  |  |  |  | Water Withdrawal¦Electricity¦Gas¦w/o CCS | km3/yr | water withdrawals for net electricity production from natural gas with freely vented CO2 emissions
2 | water (energy) |  |  |  |  | Water Withdrawal¦Electricity¦Geothermal | km3/yr | water withdrawals for net electricity production from all sources of geothermal energy (e.g., hydrothermal, enhanced geothermal systems)
2 | water (energy) |  |  |  |  | Water Withdrawal¦Electricity¦Hydro | km3/yr | water withdrawals for net hydroelectric production
2 | water (energy) |  |  |  |  | Water Withdrawal¦Electricity¦Non-Biomass Renewables | km3/yr | water withdrawals for net electricity production from hydro, wind, solar, geothermal, ocean, and other renewable sources (excluding bioenergy). This is a summary category for all the non-biomass renewables.
2 | water (energy) |  |  |  |  | Water Withdrawal¦Electricity¦Nuclear | km3/yr | water withdrawals for net electricity production from nuclear energy
2 | water (energy) |  |  |  |  | Water Withdrawal¦Electricity¦Ocean | km3/yr | water withdrawals for net electricity production from all sources of ocean energy (e.g., tidal, wave, ocean thermal electricity production generation)
2 | water (energy) |  |  |  |  | Water Withdrawal¦Electricity¦Oil | km3/yr | water withdrawals for net electricity production from refined liquids
2 | water (energy) |  |  |  |  | Water Withdrawal¦Electricity¦Oil¦w/ CCS | km3/yr | water withdrawals for net electricity production from refined liquids with a CO2 capture component
2 | water (energy) |  |  |  |  | Water Withdrawal¦Electricity¦Oil¦w/o CCS | km3/yr | water withdrawals for net electricity production from refined liquids with freely vented CO2 emissions
2 | water (energy) |  |  |  |  | Water Withdrawal¦Electricity¦Once Through | km3/yr | water withdrawals for net electricity production using once through cooling
2 | water (energy) |  |  |  |  | Water Withdrawal¦Electricity¦Other | km3/yr | water withdrawals for net electricity production from sources that do not fit to any other category (please provide a definition of the sources in this category in the 'comments' tab)
2 | water (energy) |  |  |  |  | Water Withdrawal¦Electricity¦Sea Cooling | km3/yr | water withdrawals for net electricity production using sea water cooling
2 | water (energy) |  |  |  |  | Water Withdrawal¦Electricity¦Solar | km3/yr | water withdrawals for net electricity production from all sources of solar energy (e.g., PV and concentrating solar power)
2 | water (energy) |  |  |  |  | Water Withdrawal¦Electricity¦Solar¦CSP | km3/yr | water withdrawals for net electricity production from concentrating solar power (CSP)
2 | water (energy) |  |  |  |  | Water Withdrawal¦Electricity¦Solar¦PV | km3/yr | water withdrawals for net electricity production from solar photovoltaics (PV)
2 | water (energy) |  |  |  |  | Water Withdrawal¦Electricity¦Wet Tower | km3/yr | water withdrawals for net electricity production using wet tower cooling
2 | water (energy) |  |  |  |  | Water Withdrawal¦Electricity¦Wind | km3/yr | water withdrawals for net electricity production from wind energy (on- and offshore)
2 | water (energy) |  |  |  |  | Water Withdrawal¦Extraction¦Coal | km3/yr | water withdrawal for coal extraction
2 | water (energy) |  |  |  |  | Water Withdrawal¦Extraction¦Gas | km3/yr | water withdrawal for gas extraction
2 | water (energy) |  |  |  |  | Water Withdrawal¦Extraction¦Oil | km3/yr | water withdrawal for oil extraction
2 | water (energy) |  |  |  |  | Water Withdrawal¦Extraction¦Uranium | km3/yr | water withdrawal for uranium extraction
2 | water (energy) |  |  |  |  | Water Withdrawal¦Gases¦Biomass | km3/yr | water withdrawal for gas production from biomass
2 | water (energy) |  |  |  |  | Water Withdrawal¦Gases¦Coal | km3/yr | water withdrawal for gas production from coal
2 | water (energy) |  |  |  |  | Water Withdrawal¦Gases¦Gas | km3/yr | water withdrawal for gas production from natural gas | Water Withdrawal¦Gases¦Natural Gas
2 | water (energy) |  |  |  |  | Water Withdrawal¦Gases¦Other | km3/yr | water withdrawal for gas production from other
2 | water (energy) |  |  |  |  | Water Withdrawal¦Heat¦Biomass | km3/yr | water withdrawal for heat generation from biomass
2 | water (energy) |  |  |  |  | Water Withdrawal¦Heat¦Coal | km3/yr | water withdrawal for heat generation from coal
2 | water (energy) |  |  |  |  | Water Withdrawal¦Heat¦Gas | km3/yr | water withdrawal for heat generation from gas
2 | water (energy) |  |  |  |  | Water Withdrawal¦Heat¦Geothermal | km3/yr | water withdrawal for heat generation from from all sources of geothermal energy (e.g., hydrothermal, enhanced geothermal systems)
2 | water (energy) |  |  |  |  | Water Withdrawal¦Heat¦Nuclear | km3/yr | water withdrawal for heat generation from nuclear
2 | water (energy) |  |  |  |  | Water Withdrawal¦Heat¦Oil | km3/yr | water withdrawal for heat generation from oil
2 | water (energy) |  |  |  |  | Water Withdrawal¦Heat¦Other | km3/yr | water withdrawal for heat generation from other sources
2 | water (energy) |  |  |  |  | Water Withdrawal¦Heat¦Solar | km3/yr | water withdrawal for heat generation from solar
2 | water (energy) |  |  |  |  | Water Withdrawal¦Hydrogen¦Biomass | km3/yr | water withdrawal for hydrogen production from biomass
2 | water (energy) |  |  |  |  | Water Withdrawal¦Hydrogen¦Biomass¦w/ CCS | km3/yr | water withdrawal for hydrogen production from biomass with a CO2 capture component
2 | water (energy) |  |  |  |  | Water Withdrawal¦Hydrogen¦Biomass¦w/o CCS | km3/yr | water withdrawal for hydrogen production from biomass with freely vented CO2 emissions
2 | water (energy) |  |  |  |  | Water Withdrawal¦Hydrogen¦Coal | km3/yr | water withdrawal for hydrogen production from coal
2 | water (energy) |  |  |  |  | Water Withdrawal¦Hydrogen¦Coal¦w/ CCS | km3/yr | water withdrawal for hydrogen production from coal with a CO2 capture component
2 | water (energy) |  |  |  |  | Water Withdrawal¦Hydrogen¦Coal¦w/o CCS | km3/yr | water withdrawal for hydrogen production from coal with freely vented CO2 emissions
2 | water (energy) |  |  |  |  | Water Withdrawal¦Hydrogen¦Electricity | km3/yr | water withdrawal for hydrogen production from electricity
2 | water (energy) |  |  |  |  | Water Withdrawal¦Hydrogen¦Fossil | km3/yr | water withdrawal for hydrogen production from fossil fuels
2 | water (energy) |  |  |  |  | Water Withdrawal¦Hydrogen¦Fossil¦w/ CCS | km3/yr | water withdrawal for hydrogen production from fossil fuels with a CO2 capture component
2 | water (energy) |  |  |  |  | Water Withdrawal¦Hydrogen¦Fossil¦w/o CCS | km3/yr | water withdrawal for hydrogen production from fossil fuels with freely vented CO2 emissions
2 | water (energy) |  |  |  |  | Water Withdrawal¦Hydrogen¦Gas | km3/yr | water withdrawal for hydrogen production from gas
2 | water (energy) |  |  |  |  | Water Withdrawal¦Hydrogen¦Gas¦w/ CCS | km3/yr | water withdrawal for hydrogen production from gas with a CO2 capture component
2 | water (energy) |  |  |  |  | Water Withdrawal¦Hydrogen¦Gas¦w/o CCS | km3/yr | water withdrawal for hydrogen production from gas with freely vented CO2 emissions
2 | water (energy) |  |  |  |  | Water Withdrawal¦Hydrogen¦Oil | km3/yr | water withdrawal for hydrogen production from oil
2 | water (energy) |  |  |  |  | Water Withdrawal¦Hydrogen¦Other | km3/yr | water withdrawal for hydrogen production from other sources
2 | water (energy) |  |  |  |  | Water Withdrawal¦Hydrogen¦Solar | km3/yr | water withdrawal for hydrogen production from solar
2 | water (energy) |  |  |  |  | Water Withdrawal¦Liquids¦Biomass | km3/yr | water withdrawal for biofuel production
2 | water (energy) |  |  |  |  | Water Withdrawal¦Liquids¦Biomass¦w/ CCS | km3/yr | water withdrawal for biofuel production with a CO2 capture component
2 | water (energy) |  |  |  |  | Water Withdrawal¦Liquids¦Biomass¦w/o CCS | km3/yr | water withdrawal for biofuel production with freely vented CO2 emissions
2 | water (energy) |  |  |  |  | Water Withdrawal¦Liquids¦Coal | km3/yr | water withdrawal for coal to liquid production
2 | water (energy) |  |  |  |  | Water Withdrawal¦Liquids¦Coal¦w/ CCS | km3/yr | water withdrawal for coal to liquid production with a CO2 capture component
2 | water (energy) |  |  |  |  | Water Withdrawal¦Liquids¦Coal¦w/o CCS | km3/yr | water withdrawal for coal to liquid production with freely vented CO2 emissions
2 | water (energy) |  |  |  |  | Water Withdrawal¦Liquids¦Fossil | km3/yr | water withdrawal for fossil to liquid production from fossil fuels
2 | water (energy) |  |  |  |  | Water Withdrawal¦Liquids¦Fossil¦w/ CCS | km3/yr | water withdrawal for fossil to liquid production from fossil fuels with a CO2 capture component
2 | water (energy) |  |  |  |  | Water Withdrawal¦Liquids¦Fossil¦w/o CCS | km3/yr | water withdrawal for fossil to liquid production from fossil fuels with freely vented CO2 emissions
2 | water (energy) |  |  |  |  | Water Withdrawal¦Liquids¦Gas | km3/yr | water withdrawal for gas to liquid production
2 | water (energy) |  |  |  |  | Water Withdrawal¦Liquids¦Gas¦w/ CCS | km3/yr | water withdrawal for gas to liquid production with a CO2 capture component
2 | water (energy) |  |  |  |  | Water Withdrawal¦Liquids¦Gas¦w/o CCS | km3/yr | water withdrawal for gas to liquid production with freely vented CO2 emissions
2 | water (energy) |  |  |  |  | Water Withdrawal¦Liquids¦Oil | km3/yr | water withdrawal for oil production
2 | energy (primary) | extended |  |  |  | Primary Energy¦Biomass¦Liquids | EJ/yr | primary energy input to the fuel conversion sector
2 | energy (primary) | extended |  |  |  | Primary Energy¦Coal¦Liquids | EJ/yr | primary energy input to the fuel conversion sector
2 | energy (primary) | extended |  |  |  | Primary Energy¦Gas¦Liquids | EJ/yr | primary energy input to the fuel conversion sector
2 | energy (primary) | extended |  |  |  | Primary Energy¦Oil¦Liquids | EJ/yr | primary energy input to the fuel conversion sector
2 | energy (primary) | extended |  |  |  | Primary Energy¦Biomass¦Solids | EJ/yr | primary energy input to the fuel conversion sector
2 | energy (primary) | extended |  |  |  | Primary Energy¦Coal¦Solids | EJ/yr | primary energy input to the fuel conversion sector
2 | energy (primary) | extended |  |  |  | Primary Energy¦Gas¦Solids | EJ/yr | primary energy input to the fuel conversion sector
2 | energy (primary) | extended |  |  |  | Primary Energy¦Oil¦Solids | EJ/yr | primary energy input to the fuel conversion sector
2 | energy (primary) | extended |  |  |  | Primary Energy¦Biomass¦Gases | EJ/yr | primary energy input to the fuel conversion sector
2 | energy (primary) | extended |  |  |  | Primary Energy¦Coal¦Gases | EJ/yr | primary energy input to the fuel conversion sector
2 | energy (primary) | extended |  |  |  | Primary Energy¦Gas¦Gases | EJ/yr | primary energy input to the fuel conversion sector
2 | energy (primary) | extended |  |  |  | Primary Energy¦Oil¦Gases | EJ/yr | primary energy input to the fuel conversion sector
2 | energy (primary) | extended |  |  |  | Primary Energy¦Biomass¦Hydrogen | EJ/yr | primary energy input to the fuel conversion sector
2 | energy (primary) | extended |  |  |  | Primary Energy¦Coal¦Hydrogen | EJ/yr | primary energy input to the fuel conversion sector
2 | energy (primary) | extended |  |  |  | Primary Energy¦Gas¦Hydrogen | EJ/yr | primary energy input to the fuel conversion sector
2 | energy (primary) | extended |  |  |  | Primary Energy¦Oil¦Hydrogen | EJ/yr | primary energy input to the fuel conversion sector
2 | energy (primary) |  |  |  |  | Primary Energy¦Biomass¦Heat | EJ/yr | biomass primary energy input to heat generation
2 | energy (primary) |  |  |  |  | Primary Energy¦Coal¦Heat | EJ/yr | coal primary energy input to heat generation
2 | energy (primary) |  |  |  |  | Primary Energy¦Gas¦Heat | EJ/yr | gas primary energy input to heat generation
2 | energy (primary) |  |  |  |  | Primary Energy¦Oil¦Heat | EJ/yr | oil primary energy input to heat generation
1 | effort sharing |  |  |  |  | Emissions¦GHG¦Allowance Allocation | Mt CO2-equiv/yr | allocation of GHG emission allowances to a region
1 | effort sharing |  |  |  |  | Trade¦Emissions Allowances¦Volume | Mt CO2-equiv/yr | physical trade volume in GHG emission allowances
1 | effort sharing |  |  |  |  | Trade¦Emissions Allowances¦Value | billion US$2010/yr | value of trade in GHG emission allowances
2 | materials (industry) |  |  |  |  | Production¦Iron and Steel¦Iron Ore¦Volume | Mt/yr | production of iron ore (raw material used for the production of primary steel and iron)
2 | materials (industry) |  |  |  |  | Production¦Iron and Steel¦Pig Iron¦Volume | Mt/yr | production of pig iron (intermediate product for the production of primary steel)
2 | materials (industry) |  |  |  |  | Production¦Iron and Steel¦Sponge Iron¦Volume | Mt/yr | production of sponge iron (intermediate product for the production of primary steel)
2 | materials (industry) |  |  |  |  | Production¦Iron and Steel¦Primary Steel¦Volume | Mt/yr | Production of primary / virgin steel
2 | materials (industry) |  |  |  |  | Production¦Iron and Steel¦Secondary Steel¦Volume | Mt/yr | Production of secondary steel from recycling of scrap
2 | materials (industry) |  |  |  |  | Production¦Non-Ferrous Metals¦Bauxite¦Volume | Mt/yr | production of bauxite (raw material used for the production of primary aluminum)
2 | materials (industry) |  |  |  |  | Production¦Non-Ferrous Metals¦Alumina¦Volume | Mt/yr | production of alumina (intermediate product for the production of primary aluminum)
2 | materials (industry) |  |  |  |  | Production¦Non-Ferrous Metals¦Aluminium¦Volume | Mt/yr | production of aluminum (inlcudes primary and secondary aluminium)
2 | materials (industry) |  |  |  |  | Production¦Non-Ferrous Metals¦Aluminium¦Primary¦Volume | Mt/yr | production of primary aluminum
2 | materials (industry) |  |  |  |  | Production¦Non-Ferrous Metals¦Aluminium¦Secondary¦Volume | Mt/yr | production of secondary aluminum
2 | materials (industry) |  |  |  |  | Production¦Chemicals¦Naphtha¦Volume | Mt/yr | production of naphtha (raw material for the production of high value chemicals, e.g. olefins)
2 | materials (industry) |  |  |  |  | Production¦Chemicals¦Ethane ¦Volume | Mt/yr | production of ethane (raw material for the production of high value chemicals, e.g. olefins)
2 | materials (industry) |  |  |  |  | Production¦Chemicals¦High Value Chemicals¦Volume | Mt/yr | production of high value chemicals (intermediate material for the production of plastics, high value chemicals include ethylene)
2 | materials (industry) |  |  |  |  | Production¦Chemicals¦Plastics¦Volume | Mt/yr | production of plastics
2 | materials (industry) |  |  |  |  | Production¦Chemicals¦Plastics¦Primary Plastics¦Volume | Mt/yr | production of primary plastics
2 | materials (industry) |  |  |  |  | Production¦Chemicals¦Plastics¦Secondary Plastics¦Volume | Mt/yr | production of secondary plastics, i.e. plastics obtained from recycling of plastics
2 | materials (industry) |  |  |  |  | Production¦Non-Metallic Minerals¦Limestone¦Volume | Mt/yr | production of limestone (raw material for the production of cement)
2 | materials (industry) |  |  |  |  | Production¦Non-Metallic Minerals¦Clinker¦Volume | Mt/yr | production of clinker (intermediate material for the production of cement)
2 | industry |  |  |  |  | Production¦Non-Metallic Minerals¦Cement¦Volume | Mt/yr | production of cement | Production¦Cement
2 | economy (industry) |  |  |  |  | Production¦Non-Metallic Minerals¦Value | billion US$2010/yr | Production of non-metallic minerals
2 | economy (industry) |  |  |  |  | Production¦Non-Metallic Minerals¦Cement¦Value | billion US$2010/yr | Production of cement
2 | economy (industry) |  |  |  |  | Production¦Non-Ferrous Metals¦Value | billion US$2010/yr | production of non-ferrous metals (e.g., aluminum)
2 | economy (industry) |  |  |  |  | Production¦Iron and Steel¦Value | billion US$2010/yr | production of steel
2 | economy (industry) |  |  |  |  | Production¦Iron and Steel¦Primary Steel¦Value | billion US$2010/yr | Production of primary / virgin steel
2 | economy (industry) |  |  |  |  | Production¦Iron and Steel¦Secondary Steel¦Value | billion US$2010/yr | Production of secondary steel from recycling of scrap
2 | economy (industry) |  |  |  |  | Production¦Chemicals¦Value | billion US$2010/yr | production of chemicals (e.g. sulfuric acid)
2 | economy (industry) |  |  |  |  | Production¦Pulp and Paper¦Value | billion US$2010/yr | production of pulp and paper
2 | economy (industry) |  |  |  |  | Production¦Other Sector¦Value | billion US$2010/yr | production of other industry products
2 | materials (industry) |  |  |  |  | Materials Demand¦Non-Ferrous Metals¦Residential and Commercial | Mt/yr | Non-ferrous metals requirments from a certain end-use sector
2 | materials (industry) |  |  |  |  | Materials Demand¦Non-Ferrous Metals¦Power Sector | Mt/yr | Non-ferrous metals requirments from a certain end-use sector
2 | materials (industry) |  |  |  |  | Materials Demand¦Non-Ferrous Metals¦Transportation | Mt/yr | Non-ferrous metals requirments from a certain end-use sector
2 | materials (industry) |  |  |  |  | Materials Demand¦Iron and Steel¦Residential and Commercial | Mt/yr | Iron and steel requirments from a certain end-use sector
2 | materials (industry) |  |  |  |  | Materials Demand¦Iron and Steel¦Transportation | Mt/yr | Iron and steel requirments from a certain end-use sector
2 | materials (industry) |  |  |  |  | Materials Demand¦Iron and Steel¦Pre-consumer Scrap | Mt/yr | Iron and steel requirments from a certain end-use sector
2 | materials (industry) |  |  |  |  | Materials Demand¦Non-metallic minerals¦Cement¦Residential and Commercial | Mt/yr | Cement requirments from a certain end-use sector
2 | materials (industry) |  |  |  |  | Materials Demand¦Non-metallic minerals¦Cement¦Infrastructures | Mt/yr | Cement requirments from a certain end-use sector
2 | materials (industry) |  |  |  |  | Collected Scrap¦Non-Ferrous Metals | Mt/yr | Collected non-ferrou metals scrap
2 | materials (industry) |  |  |  |  | Collected Scrap¦Non-Ferrous Metals¦Residential and Commercial | Mt/yr | Collected non-ferrous metals scrap coming from residential and commercial sector (available to be used in recycling)
2 | materials (industry) |  |  |  |  | Collected Scrap¦Non-Ferrous Metals¦Power Sector | Mt/yr | Collected non-ferrous metals scrap coming from power sector (available to be used in recycling)
2 | materials (industry) |  |  |  |  | Collected Scrap¦Non-Ferrous Metals¦Transportation | Mt/yr | Collected non-ferrous metals scrap coming from transport sector (available to be used in recycling)
2 | materials (industry) |  |  |  |  | Collected Scrap¦Non-Ferrous Metals¦Other | Mt/yr | Collected non-ferrous metals scrap coming from other sectors (available to be used in recycling)
2 | materials (industry) |  |  |  |  | Total Scrap¦Non-Ferrous Metals | Mt/yr | Total potential of non-ferrous metals scrap material as a result of end of life products (before collection)
2 | materials (industry) |  |  |  |  | Total Scrap¦Non-Ferrous Metals¦Residential and Commercial | Mt/yr | Total potential of non-ferrous metals scrap material as a result of end of life products (before collection)
2 | materials (industry) |  |  |  |  | Total Scrap¦Non-Ferrous Metals¦Power Sector | Mt/yr | Total potential of non-ferrous metals scrap material as a result of end of life products (before collection)
2 | materials (industry) |  |  |  |  | Total Scrap¦Non-Ferrous Metals¦Transportation | Mt/yr | Total potential of non-ferrous metals scrap material as a result of end of life products (before collection)
2 | materials (industry) |  |  |  |  | Total Scrap¦Non-Ferrous Metals¦Other | Mt/yr | Total potential of non-ferrous metals scrap material as a result of end of life products (before collection)
2 | materials (industry) |  |  |  |  | Collected Scrap¦Iron and Steel | Mt/yr | Collected iron and steel scrap
2 | materials (industry) |  |  |  |  | Collected Scrap¦Iron and Steel¦Residential and Commercial | Mt/yr | Collected iron & steel scrap coming from residential and commercial sector (available to be used in recycling)
2 | materials (industry) |  |  |  |  | Collected Scrap¦Iron and Steel¦Power Sector | Mt/yr | Collected iron & steel scrap coming from power sector (available to be used in recycling)
2 | materials (industry) |  |  |  |  | Collected Scrap¦Iron and Steel¦Transportation | Mt/yr | Collected iron & steel scrap coming from transport sector (available to be used in recycling)
2 | materials (industry) |  |  |  |  | Collected Scrap¦Iron and Steel¦Other | Mt/yr | Collected iron & steel scrap coming from other sectors (available to be used in recycling)
2 | materials (industry) |  |  |  |  | Total Scrap¦Iron and Steel | Mt/yr | Total potential of iron & steel scrap material as a result of end of life products (before collection)
2 | materials (industry) |  |  |  |  | Total Scrap¦Iron and Steel¦Residential and Commercial | Mt/yr | Total potential of iron & steel scrap material as a result of end of life products (before collection)
2 | materials (industry) |  |  |  |  | Total Scrap¦Iron and Steel¦Power Sector | Mt/yr | Total potential of iron & steel scrap material as a result of end of life products (before collection)
2 | materials (industry) |  |  |  |  | Total Scrap¦Iron and Steel¦Transportation | Mt/yr | Total potential of iron & steel scrap material as a result of end of life products (before collection)
2 | materials (industry) |  |  |  |  | Total Scrap¦Iron and Steel¦Other | Mt/yr | Total potential of iron & steel scrap material as a result of end of life products (before collection)
2 | industry |  |  |  |  | Export¦Industry¦Iron and Steel¦Volume | Mt/yr | Export of iron & steel
2 | industry |  |  |  |  | Export¦Industry¦Iron and Steel¦Primary Steel¦Volume | Mt/yr | Export of primary steel
2 | industry |  |  |  |  | Export¦Industry¦Iron and Steel¦Secondary Steel¦Volume | Mt/yr | Export of secondary steel
2 | industry |  |  |  |  | Export¦Industry¦Non-Ferrous Metals¦Aluminum¦Volume | Mt/yr | Export of aluminium
2 | industry |  |  |  |  | Export¦Industry¦Non-Ferrous Metals¦Volume | Mt/yr | Export of non-ferrous metals
2 | industry |  |  |  |  | Export¦Industry¦Chemicals¦High Value Chemicals¦Volume | Mt/yr | Export of high value chemicals
2 | industry |  |  |  |  | Export¦Industry¦Chemicals¦Plastics¦Volume | Mt/yr | Export of plastics
2 | industry |  |  |  |  | Export¦Industry¦Non-Metallic Minerals¦Volume | Mt/yr | Export of non-metallic minerals
2 | industry |  |  |  |  | Export¦Industry¦Non-Metallic Minerals¦Cement¦Volume | Mt/yr | Export of cement
2 | industry |  |  |  |  | Import¦Industry¦Non-Metallic Minerals¦Cement¦Volume | Mt/yr | Import of cement
2 | industry |  |  |  |  | Import¦Industry¦Iron and Steel¦Volume | Mt/yr | Import of iron & steel
2 | industry |  |  |  |  | Import¦Industry¦Iron and Steel¦Primary Steel¦Volume | Mt/yr | Import of primary steel
2 | industry |  |  |  |  | Import¦Industry¦Iron and Steel¦Secondary Steel¦Volume | Mt/yr | Import of secondary steel
2 | industry |  |  |  |  | Import¦Industry¦Non-Ferrous Metals¦Aluminum¦Volume | Mt/yr | Import of aluminium
2 | industry |  |  |  |  | Import¦Industry¦Non-Ferrous Metals¦Volume | Mt/yr | Import of non-ferrous metals
2 | industry |  |  |  |  | Import¦Industry¦Chemicals¦High Value Chemicals¦Volume | Mt/yr | Import of high value chemicals
2 | industry |  |  |  |  | Import¦Industry¦Chemicals¦Plastics¦Volume | Mt/yr | Import of plastics
2 | industry |  |  |  |  | Import¦Industry¦Non-Metallic Minerals¦Volume | Mt/yr | Import of non-metallic minerals
2 | economy (industry) |  |  |  |  | Price¦Industry¦Iron and Steel¦Scrap | US$2010/Mt | Price of iron & steel scrap
2 | economy (industry) |  |  |  |  | Price¦Industry¦Non-Ferrous Metals¦Scrap | US$2010/Mt | Price of non-ferrous metals scrap
2 | economy (industry) |  |  |  |  | Price¦Industry¦Iron and Steel¦Iron Ore | US$2010/Mt | Price of iron ore
2 | economy (industry) |  |  |  |  | Price¦Industry¦Iron and Steel¦Pig Iron | US$2010/Mt | Price of pig iron
2 | economy (industry) |  |  |  |  | Price¦Industry¦Iron and Steel¦Sponge Iron | US$2010/Mt | Price of sponge iron
2 | economy (industry) |  |  |  |  | Price¦Industry¦Iron and Steel | US$2010/Mt | Price of iron & steel
2 | economy (industry) |  |  |  |  | Price¦Industry¦Iron and Steel¦Primary | US$2010/Mt | Price of primary steel
2 | economy (industry) |  |  |  |  | Price¦Industry¦Iron and Steel¦Secondary | US$2010/Mt | Price of secondary steel
2 | economy (industry) |  |  |  |  | Price¦Industry¦Non-Ferrous Metals¦Bauxite | US$2010/Mt | Price of bauxite
2 | economy (industry) |  |  |  |  | Price¦Industry¦Non-Ferrous Metals¦Alumina | US$2010/Mt | Price of alumina
2 | economy (industry) |  |  |  |  | Price¦Industry¦Non-Ferrous Metals¦Aluminium | US$2010/Mt | Price of aluminium
2 | economy (industry) |  |  |  |  | Price¦Industry¦Non-Ferrous Metals | US$2010/Mt | Price of non-ferrous metals
2 | economy (industry) |  |  |  |  | Price¦Industry¦Non-Metallic Minerals¦Limestone | US$2010/Mt | Price of limestone
2 | economy (industry) |  |  |  |  | Price¦Industry¦Non-Metallic Minerals¦Clinker | US$2010/Mt | Price of clinker
2 | economy (industry) |  |  |  |  | Price¦Industry¦Non-Metallic Minerals¦Cement | US$2010/Mt | Price of cement
2 | economy (industry) |  |  |  |  | Price¦Industry¦Non-Metallic Minerals | US$2010/Mt | Price of non-metallic minerals
2 | economy (industry) |  |  |  |  | Price¦Industry¦Chemicals¦Naphtha | US$2010/Mt | Price of naphta
2 | economy (industry) |  |  |  |  | Price¦Industry¦Chemicals¦Ethane | US$2010/Mt | Price of ethane
2 | economy (industry) |  |  |  |  | Price¦Industry¦Chemicals¦High Value Chemicals | US$2010/Mt | Price of high value chemicals
2 | economy (industry) |  |  |  |  | Price¦Industry¦Chemicals¦Plastics | US$2010/Mt | Price of plastics
2 | economy (industry) |  |  |  |  | Price¦Industry¦Chemicals | US$2010/Mt | Price of chemicals
2 | economy |  |  |  |  | Consumption¦D1 | % | Share of total consumption accruing to each Decile
2 | economy |  |  |  |  | Income¦D1 | % | Net income share of total income by Decile
2 | economy |  |  |  |  | Consumption Share¦Food¦D1 | % | COICOP code: CP01 "Food"
2 | economy |  |  |  |  | Consumption Share¦Energy¦Transportation¦D1 | % | COICOP code: CP07 "Transport"
2 | economy |  |  |  |  | Consumption Share¦Energy¦Energy Use¦D1 | % | COICOP code: CP045 "Electricity, gas and other fuels"
2 | economy |  |  |  |  | Inequality index¦Gini | index | Gini index of net income
2 | economy |  |  |  |  | Inequality index¦Absolute Poverty | index | Absolute Povert Rate (1.9$ threshold)
2 | economy |  |  |  |  | Consumption¦D2 | % | Share of total consumption accruing to each Decile
2 | economy |  |  |  |  | Income¦D2 | % | Net income share of total income by Decile
2 | economy |  |  |  |  | Consumption Share¦Food¦D2 | % | COICOP code: CP01 "Food"
2 | economy |  |  |  |  | Consumption Share¦Energy¦Transportation¦D2 | % | COICOP code: CP07 "Transport"
2 | economy |  |  |  |  | Consumption Share¦Energy¦Energy Use¦D2 | % | COICOP code: CP045 "Electricity, gas and other fuels"
2 | economy |  |  |  |  | Consumption¦D3 | % | Share of total consumption accruing to each Decile
2 | economy |  |  |  |  | Income¦D3 | % | Net income share of total income by Decile
2 | economy |  |  |  |  | Consumption Share¦Food¦D3 | % | COICOP code: CP01 "Food"
2 | economy |  |  |  |  | Consumption Share¦Energy¦Transportation¦D3 | % | COICOP code: CP07 "Transport"
2 | economy |  |  |  |  | Consumption Share¦Energy¦Energy Use¦D3 | % | COICOP code: CP045 "Electricity, gas and other fuels"
2 | economy |  |  |  |  | Consumption¦D4 | % | Share of total consumption accruing to each Decile
2 | economy |  |  |  |  | Income¦D4 | % | Net income share of total income by Decile
2 | economy |  |  |  |  | Consumption Share¦Food¦D4 | % | COICOP code: CP01 "Food"
2 | economy |  |  |  |  | Consumption Share¦Energy¦Transportation¦D4 | % | COICOP code: CP07 "Transport"
2 | economy |  |  |  |  | Consumption Share¦Energy¦Energy Use¦D4 | % | COICOP code: CP045 "Electricity, gas and other fuels"
2 | economy |  |  |  |  | Consumption¦D5 | % | Share of total consumption accruing to each Decile
2 | economy |  |  |  |  | Income¦D5 | % | Net income share of total income by Decile
2 | economy |  |  |  |  | Consumption Share¦Food¦D5 | % | COICOP code: CP01 "Food"
2 | economy |  |  |  |  | Consumption Share¦Energy¦Transportation¦D5 | % | COICOP code: CP07 "Transport"
2 | economy |  |  |  |  | Consumption Share¦Energy¦Energy Use¦D5 | % | COICOP code: CP045 "Electricity, gas and other fuels"
2 | economy |  |  |  |  | Consumption¦D6 | % | Share of total consumption accruing to each Decile
2 | economy |  |  |  |  | Income¦D6 | % | Net income share of total income by Decile
2 | economy |  |  |  |  | Consumption Share¦Food¦D6 | % | COICOP code: CP01 "Food"
2 | economy |  |  |  |  | Consumption Share¦Energy¦Transportation¦D6 | % | COICOP code: CP07 "Transport"
2 | economy |  |  |  |  | Consumption Share¦Energy¦Energy Use¦D6 | % | COICOP code: CP045 "Electricity, gas and other fuels"
2 | economy |  |  |  |  | Consumption¦D7 | % | Share of total consumption accruing to each Decile
2 | economy |  |  |  |  | Income¦D7 | % | Net income share of total income by Decile
2 | economy |  |  |  |  | Consumption Share¦Food¦D7 | % | COICOP code: CP01 "Food"
2 | economy |  |  |  |  | Consumption Share¦Energy¦Transportation¦D7 | % | COICOP code: CP07 "Transport"
2 | economy |  |  |  |  | Consumption Share¦Energy¦Energy Use¦D7 | % | COICOP code: CP045 "Electricity, gas and other fuels"
2 | economy |  |  |  |  | Consumption¦D8 | % | Share of total consumption accruing to each Decile
2 | economy |  |  |  |  | Income¦D8 | % | Net income share of total income by Decile
2 | economy |  |  |  |  | Consumption Share¦Food¦D8 | % | COICOP code: CP01 "Food"
2 | economy |  |  |  |  | Consumption Share¦Energy¦Transportation¦D8 | % | COICOP code: CP07 "Transport"
2 | economy |  |  |  |  | Consumption Share¦Energy¦Energy Use¦D8 | % | COICOP code: CP045 "Electricity, gas and other fuels"
2 | economy |  |  |  |  | Consumption¦D9 | % | Share of total consumption accruing to each Decile
2 | economy |  |  |  |  | Income¦D9 | % | Net income share of total income by Decile
2 | economy |  |  |  |  | Consumption Share¦Food¦D9 | % | COICOP code: CP01 "Food"
2 | economy |  |  |  |  | Consumption Share¦Energy¦Transportation¦D9 | % | COICOP code: CP07 "Transport"
2 | economy |  |  |  |  | Consumption Share¦Energy¦Energy Use¦D9 | % | COICOP code: CP045 "Electricity, gas and other fuels"
2 | economy |  |  |  |  | Consumption¦D10 | % | Share of total consumption accruing to each Decile
2 | economy |  |  |  |  | Income¦D10 | % | Net income share of total income by Decile
2 | economy |  |  |  |  | Consumption Share¦Food¦D10 | % | COICOP code: CP01 "Food"
2 | economy |  |  |  |  | Consumption Share¦Energy¦Transportation¦D10 | % | COICOP code: CP07 "Transport"
2 | economy |  |  |  |  | Consumption Share¦Energy¦Energy Use¦D10 | % | COICOP code: CP045 "Electricity, gas and other fuels"
2 | food |  |  |  |  | Food Waste | million t DM/yr | Amount of food (agriculture and livestock) that is disposed and not consumed
2 | water |  |  |  |  | Price¦Drinking Water | US$2010/m3 | price for m3 of drinking water distributed to the users
1 | demography |  |  |  |  | Population¦Electricity Access | million | Population with access to electricity
1 | demography |  |  |  |  | Population¦Relying on Solid Fuels | million | Population without access to electricity and relying on solid fuels for heating-cooking
1 | demography |  |  |  |  | Population¦Clean cooking Access | million | Population with access to improved cooking facilities (electric or gas)
2 | investment |  |  |  |  | Investment¦Infrastructure¦Water¦Distribution | billion US$2010/yr | Investment into water distribution infrastructure
2 | investment |  |  |  |  | Investment¦Infrastructure¦Water¦Distribution¦Urban | billion US$2010/yr | Investment into urban water distribution infrastructure
2 | investment |  |  |  |  | Investment¦Infrastructure¦Water¦Distribution¦Rural | billion US$2010/yr | Investment into rural water distribution infrastructure
2 | investment |  |  |  |  | Investment¦Infrastructure¦Water¦Treatment & Recycling | billion US$2010/yr | Investment into water treatment and recycling infrastructure
2 | investment |  |  |  |  | Investment¦Infrastructure¦Water¦Treatment & Recycling¦Urban | billion US$2010/yr | Investment into urban water treatment and recycling infrastructure
2 | investment |  |  |  |  | Investment¦Infrastructure¦Water¦Treatment & Recycling¦Rural | billion US$2010/yr | Investment into rural water treatment and recycling infrastructure
2 | investment |  |  |  |  | Investment¦Infrastructure¦Water¦Desalination | billion US$2010/yr | Investment into water desalination infrastructure
2 | investment |  |  |  |  | Investment¦Agriculture | billion US$2010/yr | Investment into agriculture activity
2 | investment |  |  |  |  | Investment¦Forestry | billion US$2010/yr | Investment into growing forests
2 | SDG |  |  |  |  | Terrestrial Biodiversity¦MSA¦Vertebrates | % | Terrestrial biodiversity of vertebrate species measured in Mean Species Abundance (MSA)
2 | SDG |  |  |  |  | Terrestrial Biodiversity¦MSA¦Plants | % | Terrestrial biodiversity of plant species measured in Mean Species Abundance (MSA)
2 | SDG |  |  |  |  | Terrestrial Biodiversity¦BII | % | Terrestrial biodiversity measured with Biodiversity Intactness Index (BII)
2 | land cover |  |  |  |  | Land Cover¦Protected Area | million ha | Land-use coverage of officially protected area
2 | land cover |  |  |  |  | Land Cover¦Other Natural Land | million ha | Other natural land cover that does not fit into any other category

## data
Model | Scenario | Region | Variable | Unit | 2015 | 2020 | 2025 | 2030 | 2035 | 2040 | 2045 | 2050 | 2055 | 2060 | 2065 | 2070 | 2075 | 2080 | 2085 | 2090 | 2095 | 2100
IMACLIM 2.0 | NAV_NPi_Default | USA | Capacity¦Electricity | GW | 1112.0 | 1296.0 | 1622.0 | 1929.0 | 2243.0 | 2612.0 | 2870.0 | 3077.0 | 3345.0 | 3563.0 | 3705.0 | 3795.0 | 3861.0 | 3904.0 | 3925.0 | 3921.0 | 3934.0 | 3949.0
IMACLIM 2.0 | NAV_NPi_Default | USA | Capacity¦Electricity¦Biomass | GW | 12.31 | 11.71 | 11.17 | 10.77 | 10.31 | 9.684 | 9.145 | 9.311 | 9.871 | 9.722 | 9.403 | 10.86 | 12.2 | 13.22 | 14.11 | 15.17 | 16.33 | 16.72
IMACLIM 2.0 | NAV_NPi_Default | USA | Capacity¦Electricity¦Biomass¦w/ CCS | GW | 0.0 | 1.063e-47 | 0.1602 | 0.569 | 1.048 | 1.509 | 1.961 | 2.381 | 2.771 | 3.086 | 3.411 | 3.885 | 4.335 | 4.583 | 4.764 | 4.921 | 5.03 | 5.098
IMACLIM 2.0 | NAV_NPi_Default | USA | Capacity¦Electricity¦Biomass¦w/o CCS | GW | 12.31 | 11.71 | 11.01 | 10.2 | 9.262 | 8.174 | 7.184 | 6.93 | 7.1 | 6.636 | 5.992 | 6.975 | 7.868 | 8.64 | 9.346 | 10.25 | 11.3 | 11.62
IMACLIM 2.0 | NAV_NPi_Default | USA | Capacity¦Electricity¦Coal | GW | 175.2 | 200.8 | 249.1 | 280.6 | 342.6 | 399.8 | 451.7 | 485.9 | 516.5 | 531.4 | 536.6 | 566.6 | 565.3 | 563.0 | 557.8 | 559.9 | 565.1 | 581.1
IMACLIM 2.0 | NAV_NPi_Default | USA | Capacity¦Electricity¦Coal¦w/ CCS | GW | 0.0 | 1.812e-47 | 1.951e-46 | 3.273e-46 | 3.724e-46 | 3.724e-46 | 4.262e-46 | 4.262e-46 | 4.771e-46 | 4.814e-46 | 3.045e-46 | 1.837e-46 | 1.61e-46 | 1.838e-46 | 1.3e-46 | 3.419e-46 | 3.015e-46 | 3.009e-46
IMACLIM 2.0 | NAV_NPi_Default | USA | Capacity¦Electricity¦Coal¦w/o CCS | GW | 175.2 | 200.8 | 249.1 | 280.6 | 342.6 | 399.8 | 451.7 | 485.9 | 516.5 | 531.4 | 536.6 | 566.6 | 565.3 | 563.0 | 557.8 | 559.9 | 565.1 | 581.1
IMACLIM 2.0 | NAV_NPi_Default | USA | Capacity¦Electricity¦Gas | GW | 567.2 | 523.6 | 460.4 | 428.7 | 365.6 | 279.0 | 183.5 | 187.8 | 212.3 | 195.5 | 188.0 | 181.4 | 191.5 | 197.1 | 192.0 | 181.1 | 177.8 | 182.7
IMACLIM 2.0 | NAV_NPi_Default | USA | Capacity¦Electricity¦Gas¦w/o CCS | GW | 567.2 | 523.6 | 460.4 | 428.7 | 365.6 | 279.0 | 183.5 | 187.8 | 212.3 | 195.5 | 188.0 | 181.4 | 191.5 | 197.1 | 192.0 | 181.1 | 177.8 | 182.7
IMACLIM 2.0 | NAV_NPi_Default | USA | Capacity¦Electricity¦Gas¦w/ CCS | GW | 9.79e-08 | 8.64e-08 | 7.308e-08 | 5.763e-08 | 3.972e-08 | 1.896e-08 | 2.069e-46 | 2.069e-46 | 1.112e-46 | 1.098e-46 | 8.816e-47 | 1.063e-46 | 4.103e-47 | 4.103e-47 | 6.931e-47 | 1.085e-46 | 1.085e-46 | 1.069e-46
IMACLIM 2.0 | NAV_NPi_Default | USA | Capacity¦Electricity¦Geothermal | GW | nan | nan | nan | nan | nan | nan | nan | nan | nan | nan | nan | nan | nan | nan | nan | nan | nan | nan
IMACLIM 2.0 | NAV_NPi_Default | USA | Capacity¦Electricity¦Hydro | GW | 102.8 | 104.9 | 108.2 | 111.5 | 117.2 | 123.0 | 134.8 | 146.5 | 146.5 | 146.5 | 146.5 | 146.5 | 146.5 | 146.5 | 146.5 | 146.5 | 146.5 | 146.5
IMACLIM 2.0 | NAV_NPi_Default | USA | Capacity¦Electricity¦Nuclear | GW | 98.67 | 96.61 | 94.36 | 97.07 | 110.5 | 125.7 | 141.4 | 154.5 | 162.8 | 166.4 | 169.8 | 170.4 | 170.1 | 180.3 | 193.7 | 205.8 | 205.5 | 205.9
IMACLIM 2.0 | NAV_NPi_Default | USA | Capacity¦Electricity¦Oil | GW | 60.69 | 53.0 | 54.39 | 48.32 | 43.02 | 42.63 | 53.04 | 52.5 | 54.86 | 53.11 | 47.68 | 41.51 | 33.71 | 27.63 | 22.4 | 16.54 | 11.74 | 8.565
IMACLIM 2.0 | NAV_NPi_Default | USA | Capacity¦Electricity¦Other | GW | nan | nan | nan | nan | nan | nan | nan | nan | nan | nan | nan | nan | nan | nan | nan | nan | nan | nan
IMACLIM 2.0 | NAV_NPi_Default | USA | Capacity¦Electricity¦Solar | GW | 28.14 | 199.2 | 463.9 | 627.5 | 769.2 | 989.4 | 1100.0 | 1102.0 | 1222.0 | 1381.0 | 1461.0 | 1486.0 | 1529.0 | 1558.0 | 1568.0 | 1565.0 | 1577.0 | 1578.0
IMACLIM 2.0 | NAV_NPi_Default | USA | Capacity¦Electricity¦Solar¦CSP | GW | 1.63 | 3.057 | 7.072 | 12.87 | 20.58 | 29.11 | 36.96 | 42.84 | 47.85 | 51.1 | 53.9 | 56.14 | 58.24 | 59.06 | 59.12 | 59.65 | 59.63 | 59.59
IMACLIM 2.0 | NAV_NPi_Default | USA | Capacity¦Electricity¦Solar¦PV | GW | 26.51 | 196.1 | 456.8 | 614.6 | 748.6 | 960.3 | 1063.0 | 1059.0 | 1174.0 | 1330.0 | 1407.0 | 1430.0 | 1471.0 | 1499.0 | 1509.0 | 1506.0 | 1517.0 | 1518.0
IMACLIM 2.0 | NAV_NPi_Default | USA | Capacity¦Electricity¦Wind | GW | 67.4 | 106.7 | 180.6 | 325.0 | 484.2 | 642.4 | 796.7 | 937.7 | 1020.0 | 1080.0 | 1147.0 | 1191.0 | 1212.0 | 1219.0 | 1231.0 | 1230.0 | 1234.0 | 1230.0
IMACLIM 2.0 | NAV_NPi_Default | USA | Capacity¦Electricity¦Wind¦Onshore | GW | nan | nan | nan | nan | nan | nan | nan | nan | nan | nan | nan | nan | nan | nan | nan | nan | nan | nan
IMACLIM 2.0 | NAV_NPi_Default | USA | Capacity¦Electricity¦Wind¦Offshore | GW | nan | nan | nan | nan | nan | nan | nan | nan | nan | nan | nan | nan | nan | nan | nan | nan | nan | nan
IMACLIM 2.0 | NAV_NPi_Default | USA | Capital Cost¦Electricity¦Coal¦w/ CCS | US$2010/kW | 2183.0 | 1937.0 | 1935.0 | 1913.0 | 1905.0 | 1898.0 | 1900.0 | 1921.0 | 1925.0 | 1921.0 | 1914.0 | 1909.0 | 1906.0 | 1910.0 | 1914.0 | 1919.0 | 1916.0 | 1916.0
IMACLIM 2.0 | NAV_NPi_Default | USA | Capital Cost¦Electricity¦Coal¦w/o CCS | US$2010/kW | 2183.0 | 1937.0 | 1935.0 | 1913.0 | 1905.0 | 1898.0 | 1900.0 | 1921.0 | 1925.0 | 1921.0 | 1914.0 | 1909.0 | 1906.0 | 1910.0 | 1914.0 | 1919.0 | 1916.0 | 1916.0
IMACLIM 2.0 | NAV_NPi_Default | USA | Capital Cost¦Electricity¦Gas¦w/o CCS | US$2010/kW | 1805.0 | 1805.0 | 1805.0 | 1805.0 | 1805.0 | 1805.0 | 1805.0 | 1805.0 | 1805.0 | 1805.0 | 1805.0 | 1805.0 | 1805.0 | 1805.0 | 1805.0 | 1805.0 | 1805.0 | 1805.0
IMACLIM 2.0 | NAV_NPi_Default | USA | Capital Cost¦Electricity¦Gas¦w/ CCS | US$2010/kW | 3438.0 | 3438.0 | 3438.0 | 3438.0 | 3438.0 | 3438.0 | 3438.0 | 3438.0 | 3438.0 | 3438.0 | 3438.0 | 3438.0 | 3438.0 | 3438.0 | 3438.0 | 3438.0 | 3438.0 | 3438.0
IMACLIM 2.0 | NAV_NPi_Default | USA | Capital Cost¦Electricity¦Geothermal | US$2010/kW | nan | nan | nan | nan | nan | nan | nan | nan | nan | nan | nan | nan | nan | nan | nan | nan | nan | nan
IMACLIM 2.0 | NAV_NPi_Default | USA | Capital Cost¦Electricity¦Nuclear | US$2010/kW | 1805.0 | 1805.0 | 1805.0 | 1805.0 | 1805.0 | 1805.0 | 1805.0 | 1805.0 | 1805.0 | 1805.0 | 1805.0 | 1805.0 | 1805.0 | 1805.0 | 1805.0 | 1805.0 | 1805.0 | 1805.0
IMACLIM 2.0 | NAV_NPi_Default | USA | Capital Cost¦Electricity¦Solar¦CSP | US$2010/kW | 5587.0 | 4475.0 | 3885.0 | 3533.0 | 3302.0 | 3137.0 | 3000.0 | 2893.0 | 2808.0 | 2737.0 | 2671.0 | 2613.0 | 2561.0 | 2512.0 | 2467.0 | 2426.0 | 2388.0 | 2353.0
IMACLIM 2.0 | NAV_NPi_Default | USA | Capital Cost¦Electricity¦Solar¦PV | US$2010/kW | 1805.0 | 1805.0 | 1805.0 | 1805.0 | 1805.0 | 1805.0 | 1805.0 | 1805.0 | 1805.0 | 1805.0 | 1805.0 | 1805.0 | 1805.0 | 1805.0 | 1805.0 | 1805.0 | 1805.0 | 1805.0
IMACLIM 2.0 | NAV_NPi_Default | USA | Capital Cost¦Electricity¦Wind¦Offshore | US$2010/kW | 4787.0 | 3571.0 | 2804.0 | 2174.0 | 1806.0 | 1608.0 | 1473.0 | 1369.0 | 1285.0 | 1280.0 | 1280.0 | 1280.0 | 1280.0 | 1280.0 | 1280.0 | 1280.0 | 1280.0 | 1280.0
IMACLIM 2.0 | NAV_NPi_Default | USA | Capital Cost¦Electricity¦Wind¦Onshore | US$2010/kW | nan | nan | nan | nan | nan | nan | nan | nan | nan | nan | nan | nan | nan | nan | nan | nan | nan | nan
IMACLIM 2.0 | NAV_NPi_Default | USA | Capital Cost¦Electricity¦Biomass¦w/ CCS | US$2010/kW | 5782.0 | 5782.0 | 5778.0 | 5761.0 | 5738.0 | 5711.0 | 5681.0 | 5641.0 | 5588.0 | 5543.0 | 5509.0 | 5475.0 | 5439.0 | 5403.0 | 5367.0 | 5332.0 | 5297.0 | 5262.0
IMACLIM 2.0 | NAV_NPi_Default | USA | Capital Cost¦Electricity¦Biomass¦w/o CCS | US$2010/kW | 3203.0 | 3203.0 | 3199.0 | 3182.0 | 3159.0 | 3133.0 | 3102.0 | 3062.0 | 3009.0 | 2965.0 | 2930.0 | 2897.0 | 2860.0 | 2824.0 | 2789.0 | 2753.0 | 2718.0 | 2684.0
IMACLIM 2.0 | NAV_NPi_Default | USA | Capital Cost¦Electricity¦Hydro | US$2010/kW | 1805.0 | 1805.0 | 1805.0 | 1805.0 | 1805.0 | 1805.0 | 1805.0 | 1805.0 | 1805.0 | 1805.0 | 1805.0 | 1805.0 | 1805.0 | 1805.0 | 1805.0 | 1805.0 | 1805.0 | 1805.0
IMACLIM 2.0 | NAV_NPi_Default | USA | Efficiency¦Electricity¦Coal¦w/ CCS | % | 43.88 | 43.51 | 43.5 | 43.42 | 43.39 | 43.36 | 43.37 | 43.45 | 43.46 | 43.45 | 43.42 | 43.4 | 43.39 | 43.41 | 43.42 | 43.44 | 43.43 | 43.43
IMACLIM 2.0 | NAV_NPi_Default | USA | Efficiency¦Electricity¦Coal¦w/o CCS | % | 43.88 | 43.51 | 43.5 | 43.42 | 43.39 | 43.36 | 43.37 | 43.45 | 43.46 | 43.45 | 43.42 | 43.4 | 43.39 | 43.41 | 43.42 | 43.44 | 43.43 | 43.43
IMACLIM 2.0 | NAV_NPi_Default | USA | Efficiency¦Electricity¦Gas¦w/o CCS | % | 43.0 | 43.0 | 43.0 | 43.0 | 43.0 | 43.0 | 43.0 | 43.0 | 43.0 | 43.0 | 43.0 | 43.0 | 43.0 | 43.0 | 43.0 | 43.0 | 43.0 | 43.0
IMACLIM 2.0 | NAV_NPi_Default | USA | Efficiency¦Electricity¦Gas¦w/ CCS | % | 51.0 | 51.0 | 51.0 | 51.0 | 51.0 | 51.0 | 51.0 | 51.0 | 51.0 | 51.0 | 51.0 | 51.0 | 51.0 | 51.0 | 51.0 | 51.0 | 51.0 | 51.0
IMACLIM 2.0 | NAV_NPi_Default | USA | Efficiency¦Electricity¦Biomass¦w/ CCS | % | 30.0 | 30.0 | 30.0 | 30.0 | 30.0 | 30.0 | 30.0 | 30.0 | 30.0 | 30.0 | 30.0 | 30.0 | 30.0 | 30.0 | 30.0 | 30.0 | 30.0 | 30.0
IMACLIM 2.0 | NAV_NPi_Default | USA | Efficiency¦Electricity¦Biomass¦w/o CCS | % | 40.0 | 40.0 | 40.0 | 40.0 | 40.0 | 40.0 | 40.0 | 40.0 | 40.0 | 40.0 | 40.0 | 40.0 | 40.0 | 40.0 | 40.0 | 40.0 | 40.0 | 40.0
IMACLIM 2.0 | NAV_NPi_Default | USA | OM Cost¦Fixed¦Electricity¦Coal¦w/ CCS | US$2010/kW/yr | 95.16 | 74.79 | 74.48 | 71.32 | 70.23 | 69.15 | 69.42 | 72.53 | 73.03 | 72.49 | 71.54 | 70.78 | 70.36 | 70.98 | 71.49 | 72.18 | 71.77 | 71.79
IMACLIM 2.0 | NAV_NPi_Default | USA | OM Cost¦Fixed¦Electricity¦Coal¦w/o CCS | US$2010/kW/yr | 95.16 | 74.79 | 74.48 | 71.32 | 70.23 | 69.15 | 69.42 | 72.53 | 73.03 | 72.49 | 71.54 | 70.78 | 70.36 | 70.98 | 71.49 | 72.18 | 71.77 | 71.79
IMACLIM 2.0 | NAV_NPi_Default | USA | OM Cost¦Fixed¦Electricity¦Gas¦w/o CCS | US$2010/kW/yr | 55.87 | 55.87 | 55.87 | 55.87 | 55.87 | 55.87 | 55.87 | 55.87 | 55.87 | 55.87 | 55.87 | 55.87 | 55.87 | 55.87 | 55.87 | 55.87 | 55.87 | 55.87
IMACLIM 2.0 | NAV_NPi_Default | USA | OM Cost¦Fixed¦Electricity¦Gas¦w/ CCS | US$2010/kW/yr | 451.3 | 451.3 | 451.3 | 451.3 | 451.3 | 451.3 | 451.3 | 451.3 | 451.3 | 451.3 | 451.3 | 451.3 | 451.3 | 451.3 | 451.3 | 451.3 | 451.3 | 451.3
IMACLIM 2.0 | NAV_NPi_Default | USA | OM Cost¦Fixed¦Electricity¦Geothermal | US$2010/kW/yr | nan | nan | nan | nan | nan | nan | nan | nan | nan | nan | nan | nan | nan | nan | nan | nan | nan | nan
IMACLIM 2.0 | NAV_NPi_Default | USA | OM Cost¦Fixed¦Electricity¦Nuclear | US$2010/kW/yr | 55.87 | 55.87 | 55.87 | 55.87 | 55.87 | 55.87 | 55.87 | 55.87 | 55.87 | 55.87 | 55.87 | 55.87 | 55.87 | 55.87 | 55.87 | 55.87 | 55.87 | 55.87
IMACLIM 2.0 | NAV_NPi_Default | USA | OM Cost¦Fixed¦Electricity¦Solar¦CSP | US$2010/kW/yr | 269.0 | 215.5 | 187.0 | 170.1 | 159.0 | 151.0 | 144.5 | 139.3 | 135.2 | 131.8 | 128.6 | 125.8 | 123.3 | 120.9 | 118.8 | 116.8 | 115.0 | 113.3
IMACLIM 2.0 | NAV_NPi_Default | USA | OM Cost¦Fixed¦Electricity¦Solar¦PV | US$2010/kW/yr | 55.87 | 55.87 | 55.87 | 55.87 | 55.87 | 55.87 | 55.87 | 55.87 | 55.87 | 55.87 | 55.87 | 55.87 | 55.87 | 55.87 | 55.87 | 55.87 | 55.87 | 55.87
IMACLIM 2.0 | NAV_NPi_Default | USA | OM Cost¦Fixed¦Electricity¦Wind¦Offshore | US$2010/kW/yr | 135.3 | 100.9 | 79.23 | 61.45 | 51.04 | 45.45 | 41.63 | 38.68 | 36.3 | 36.16 | 36.16 | 36.16 | 36.16 | 36.16 | 36.16 | 36.16 | 36.16 | 36.16
IMACLIM 2.0 | NAV_NPi_Default | USA | OM Cost¦Fixed¦Electricity¦Wind¦Onshore | US$2010/kW/yr | nan | nan | nan | nan | nan | nan | nan | nan | nan | nan | nan | nan | nan | nan | nan | nan | nan | nan
IMACLIM 2.0 | NAV_NPi_Default | USA | OM Cost¦Fixed¦Electricity¦Biomass¦w/ CCS | US$2010/kW/yr | 250.4 | 250.4 | 250.2 | 249.5 | 248.5 | 247.3 | 246.0 | 244.3 | 242.0 | 240.0 | 238.6 | 237.1 | 235.5 | 234.0 | 232.4 | 230.9 | 229.4 | 227.9
IMACLIM 2.0 | NAV_NPi_Default | USA | OM Cost¦Fixed¦Electricity¦Biomass¦w/o CCS | US$2010/kW/yr | 172.5 | 172.4 | 172.2 | 171.3 | 170.1 | 168.7 | 167.0 | 164.8 | 162.0 | 159.6 | 157.8 | 155.9 | 154.0 | 152.0 | 150.1 | 148.2 | 146.3 | 144.5
IMACLIM 2.0 | NAV_NPi_Default | USA | OM Cost¦Fixed¦Electricity¦Hydro | US$2010/kW/yr | 55.87 | 55.87 | 55.87 | 55.87 | 55.87 | 55.87 | 55.87 | 55.87 | 55.87 | 55.87 | 55.87 | 55.87 | 55.87 | 55.87 | 55.87 | 55.87 | 55.87 | 55.87
IMACLIM 2.0 | NAV_NPi_Default | USA | Capital Cost¦Gases¦Biomass¦w/ CCS | US$2010/kW | nan | nan | nan | nan | nan | nan | nan | nan | nan | nan | nan | nan | nan | nan | nan | nan | nan | nan
IMACLIM 2.0 | NAV_NPi_Default | USA | Capital Cost¦Gases¦Biomass¦w/o CCS | US$2010/kW | nan | nan | nan | nan | nan | nan | nan | nan | nan | nan | nan | nan | nan | nan | nan | nan | nan | nan
IMACLIM 2.0 | NAV_NPi_Default | USA | Capital Cost¦Gases¦Coal¦w/ CCS | US$2010/kW | nan | nan | nan | nan | nan | nan | nan | nan | nan | nan | nan | nan | nan | nan | nan | nan | nan | nan
IMACLIM 2.0 | NAV_NPi_Default | USA | Capital Cost¦Gases¦Coal¦w/o CCS | US$2010/kW | nan | nan | nan | nan | nan | nan | nan | nan | nan | nan | nan | nan | nan | nan | nan | nan | nan | nan
IMACLIM 2.0 | NAV_NPi_Default | USA | Capital Cost¦Hydrogen¦Biomass¦w/o CCS | US$2010/kW | nan | nan | nan | nan | nan | nan | nan | nan | nan | nan | nan | nan | nan | nan | nan | nan | nan | nan
IMACLIM 2.0 | NAV_NPi_Default | USA | Capital Cost¦Hydrogen¦Coal¦w/ CCS | US$2010/kW | nan | nan | nan | nan | nan | nan | nan | nan | nan | nan | nan | nan | nan | nan | nan | nan | nan | nan
IMACLIM 2.0 | NAV_NPi_Default | USA | Capital Cost¦Hydrogen¦Coal¦w/o CCS | US$2010/kW | nan | nan | nan | nan | nan | nan | nan | nan | nan | nan | nan | nan | nan | nan | nan | nan | nan | nan
IMACLIM 2.0 | NAV_NPi_Default | USA | Capital Cost¦Hydrogen¦Gas¦w/ CCS | US$2010/kW | nan | nan | nan | nan | nan | nan | nan | nan | nan | nan | nan | nan | nan | nan | nan | nan | nan | nan
IMACLIM 2.0 | NAV_NPi_Default | USA | Capital Cost¦Hydrogen¦Gas¦w/o CCS | US$2010/kW | nan | nan | nan | nan | nan | nan | nan | nan | nan | nan | nan | nan | nan | nan | nan | nan | nan | nan
IMACLIM 2.0 | NAV_NPi_Default | USA | Capital Cost¦Hydrogen¦Electricity | US$2010/kW | nan | nan | nan | nan | nan | nan | nan | nan | nan | nan | nan | nan | nan | nan | nan | nan | nan | nan
IMACLIM 2.0 | NAV_NPi_Default | USA | Capital Cost¦Liquids¦Coal¦w/ CCS | US$2010/kW | nan | nan | nan | nan | nan | nan | nan | nan | nan | nan | nan | nan | nan | nan | nan | nan | nan | nan
IMACLIM 2.0 | NAV_NPi_Default | USA | Capital Cost¦Liquids¦Gas¦w/ CCS | US$2010/kW | nan | nan | nan | nan | nan | nan | nan | nan | nan | nan | nan | nan | nan | nan | nan | nan | nan | nan
IMACLIM 2.0 | NAV_NPi_Default | USA | Capital Cost¦Liquids¦Gas¦w/o CCS | US$2010/kW | nan | nan | nan | nan | nan | nan | nan | nan | nan | nan | nan | nan | nan | nan | nan | nan | nan | nan
IMACLIM 2.0 | NAV_NPi_Default | USA | Capital Cost¦Liquids¦Oil | US$2010/kW | 139.7 | 140.1 | 139.0 | 142.5 | 143.2 | 144.2 | 144.3 | 145.1 | 145.8 | 146.1 | 146.4 | 147.1 | 147.4 | 147.8 | 148.7 | 149.1 | 149.3 | 150.0
IMACLIM 2.0 | NAV_NPi_Default | USA | Capital Cost¦Liquids¦Biomass¦w/o CCS | US$2010/kW | nan | nan | nan | nan | nan | nan | nan | nan | nan | nan | nan | nan | nan | nan | nan | nan | nan | nan
IMACLIM 2.0 | NAV_NPi_Default | USA | Efficiency¦Liquids¦Biomass¦w/o CCS | % | nan | nan | nan | nan | nan | nan | nan | nan | nan | nan | nan | nan | nan | nan | nan | nan | nan | nan
IMACLIM 2.0 | NAV_NPi_Default | USA | OM Cost¦Fixed¦Liquids¦Biomass¦w/o CCS | US$2010/kW/yr | nan | nan | nan | nan | nan | nan | nan | nan | nan | nan | nan | nan | nan | nan | nan | nan | nan | nan
IMACLIM 2.0 | NAV_NPi_Default | USA | Capital Cost¦Liquids¦Biomass¦w/ CCS | US$2010/kW | nan | nan | nan | nan | nan | nan | nan | nan | nan | nan | nan | nan | nan | nan | nan | nan | nan | nan
IMACLIM 2.0 | NAV_NPi_Default | USA | Efficiency¦Liquids¦Biomass¦w/ CCS | % | nan | nan | nan | nan | nan | nan | nan | nan | nan | nan | nan | nan | nan | nan | nan | nan | nan | nan
IMACLIM 2.0 | NAV_NPi_Default | USA | Capital Cost¦Hydrogen¦Biomass¦w/ CCS | US$2010/kW | nan | nan | nan | nan | nan | nan | nan | nan | nan | nan | nan | nan | nan | nan | nan | nan | nan | nan
IMACLIM 2.0 | NAV_NPi_Default | USA | Efficiency¦Hydrogen¦Biomass¦w/ CCS | % | nan | nan | nan | nan | nan | nan | nan | nan | nan | nan | nan | nan | nan | nan | nan | nan | nan | nan
IMACLIM 2.0 | NAV_NPi_Default | USA | OM Cost¦Fixed¦Hydrogen¦Biomass¦w/ CCS | US$2010/kW/yr | nan | nan | nan | nan | nan | nan | nan | nan | nan | nan | nan | nan | nan | nan | nan | nan | nan | nan
IMACLIM 2.0 | NAV_NPi_Default | USA | Capital Cost¦Liquids¦Coal¦w/o CCS | US$2010/kW | 226.9 | 227.7 | 225.9 | 231.6 | 232.7 | 234.2 | 234.4 | 235.7 | 237.0 | 237.4 | 237.9 | 239.0 | 239.5 | 240.1 | 241.6 | 242.2 | 242.6 | 243.7
IMACLIM 2.0 | NAV_NPi_Default | USA | Efficiency¦Liquids¦Coal¦w/o CCS | % | 50.0 | 50.0 | 50.0 | 50.0 | 50.0 | 50.0 | 50.0 | 50.0 | 50.0 | 50.0 | 50.0 | 50.0 | 50.0 | 50.0 | 50.0 | 50.0 | 50.0 | 50.0
IMACLIM 2.0 | NAV_NPi_Default | USA | OM Cost¦Fixed¦Liquids¦Coal¦w/o CCS | US$2010/kW/yr | 343.0 | 325.5 | 347.5 | 359.9 | 358.2 | 358.7 | 360.2 | 363.6 | 368.7 | 371.4 | 375.8 | 381.7 | 388.6 | 395.8 | 403.7 | 411.1 | 419.1 | 432.8
IMACLIM 2.0 | NAV_NPi_Default | USA | Efficiency¦Gases¦Biomass¦w/ CCS | % | nan | nan | nan | nan | nan | nan | nan | nan | nan | nan | nan | nan | nan | nan | nan | nan | nan | nan
IMACLIM 2.0 | NAV_NPi_Default | USA | Efficiency¦Gases¦Biomass¦w/o CCS | % | nan | nan | nan | nan | nan | nan | nan | nan | nan | nan | nan | nan | nan | nan | nan | nan | nan | nan
IMACLIM 2.0 | NAV_NPi_Default | USA | Efficiency¦Gases¦Coal¦w/ CCS | % | nan | nan | nan | nan | nan | nan | nan | nan | nan | nan | nan | nan | nan | nan | nan | nan | nan | nan
IMACLIM 2.0 | NAV_NPi_Default | USA | Efficiency¦Gases¦Coal¦w/o CCS | % | nan | nan | nan | nan | nan | nan | nan | nan | nan | nan | nan | nan | nan | nan | nan | nan | nan | nan
IMACLIM 2.0 | NAV_NPi_Default | USA | Efficiency¦Hydrogen¦Biomass¦w/o CCS | % | nan | nan | nan | nan | nan | nan | nan | nan | nan | nan | nan | nan | nan | nan | nan | nan | nan | nan
IMACLIM 2.0 | NAV_NPi_Default | USA | Efficiency¦Hydrogen¦Coal¦w/ CCS | % | nan | nan | nan | nan | nan | nan | nan | nan | nan | nan | nan | nan | nan | nan | nan | nan | nan | nan
IMACLIM 2.0 | NAV_NPi_Default | USA | Efficiency¦Hydrogen¦Coal¦w/o CCS | % | nan | nan | nan | nan | nan | nan | nan | nan | nan | nan | nan | nan | nan | nan | nan | nan | nan | nan
IMACLIM 2.0 | NAV_NPi_Default | USA | Efficiency¦Hydrogen¦Gas¦w/ CCS | % | nan | nan | nan | nan | nan | nan | nan | nan | nan | nan | nan | nan | nan | nan | nan | nan | nan | nan
IMACLIM 2.0 | NAV_NPi_Default | USA | Efficiency¦Hydrogen¦Gas¦w/o CCS | % | nan | nan | nan | nan | nan | nan | nan | nan | nan | nan | nan | nan | nan | nan | nan | nan | nan | nan
IMACLIM 2.0 | NAV_NPi_Default | USA | Efficiency¦Hydrogen¦Electricity | % | nan | nan | nan | nan | nan | nan | nan | nan | nan | nan | nan | nan | nan | nan | nan | nan | nan | nan
IMACLIM 2.0 | NAV_NPi_Default | USA | Efficiency¦Liquids¦Coal¦w/ CCS | % | nan | nan | nan | nan | nan | nan | nan | nan | nan | nan | nan | nan | nan | nan | nan | nan | nan | nan
IMACLIM 2.0 | NAV_NPi_Default | USA | Efficiency¦Liquids¦Gas¦w/ CCS | % | nan | nan | nan | nan | nan | nan | nan | nan | nan | nan | nan | nan | nan | nan | nan | nan | nan | nan
IMACLIM 2.0 | NAV_NPi_Default | USA | Efficiency¦Liquids¦Gas¦w/o CCS | % | nan | nan | nan | nan | nan | nan | nan | nan | nan | nan | nan | nan | nan | nan | nan | nan | nan | nan
IMACLIM 2.0 | NAV_NPi_Default | USA | Efficiency¦Liquids¦Oil | % | nan | nan | nan | nan | nan | nan | nan | nan | nan | nan | nan | nan | nan | nan | nan | nan | nan | nan
IMACLIM 2.0 | NAV_NPi_Default | USA | OM Cost¦Fixed¦Gases¦Biomass¦w/ CCS | US$2010/kW/yr | nan | nan | nan | nan | nan | nan | nan | nan | nan | nan | nan | nan | nan | nan | nan | nan | nan | nan
IMACLIM 2.0 | NAV_NPi_Default | USA | OM Cost¦Fixed¦Gases¦Biomass¦w/o CCS | US$2010/kW/yr | nan | nan | nan | nan | nan | nan | nan | nan | nan | nan | nan | nan | nan | nan | nan | nan | nan | nan
IMACLIM 2.0 | NAV_NPi_Default | USA | OM Cost¦Fixed¦Gases¦Coal¦w/ CCS | US$2010/kW/yr | nan | nan | nan | nan | nan | nan | nan | nan | nan | nan | nan | nan | nan | nan | nan | nan | nan | nan
IMACLIM 2.0 | NAV_NPi_Default | USA | OM Cost¦Fixed¦Gases¦Coal¦w/o CCS | US$2010/kW/yr | nan | nan | nan | nan | nan | nan | nan | nan | nan | nan | nan | nan | nan | nan | nan | nan | nan | nan
IMACLIM 2.0 | NAV_NPi_Default | USA | OM Cost¦Fixed¦Hydrogen¦Biomass¦w/o CCS | US$2010/kW/yr | nan | nan | nan | nan | nan | nan | nan | nan | nan | nan | nan | nan | nan | nan | nan | nan | nan | nan
IMACLIM 2.0 | NAV_NPi_Default | USA | OM Cost¦Fixed¦Hydrogen¦Coal¦w/ CCS | US$2010/kW/yr | nan | nan | nan | nan | nan | nan | nan | nan | nan | nan | nan | nan | nan | nan | nan | nan | nan | nan
IMACLIM 2.0 | NAV_NPi_Default | USA | OM Cost¦Fixed¦Hydrogen¦Coal¦w/o CCS | US$2010/kW/yr | nan | nan | nan | nan | nan | nan | nan | nan | nan | nan | nan | nan | nan | nan | nan | nan | nan | nan
IMACLIM 2.0 | NAV_NPi_Default | USA | OM Cost¦Fixed¦Hydrogen¦Gas¦w/ CCS | US$2010/kW/yr | nan | nan | nan | nan | nan | nan | nan | nan | nan | nan | nan | nan | nan | nan | nan | nan | nan | nan
IMACLIM 2.0 | NAV_NPi_Default | USA | OM Cost¦Fixed¦Hydrogen¦Gas¦w/o CCS | US$2010/kW/yr | nan | nan | nan | nan | nan | nan | nan | nan | nan | nan | nan | nan | nan | nan | nan | nan | nan | nan
IMACLIM 2.0 | NAV_NPi_Default | USA | OM Cost¦Fixed¦Hydrogen¦Electricity | US$2010/kW/yr | nan | nan | nan | nan | nan | nan | nan | nan | nan | nan | nan | nan | nan | nan | nan | nan | nan | nan
IMACLIM 2.0 | NAV_NPi_Default | USA | OM Cost¦Fixed¦Liquids¦Coal¦w/ CCS | US$2010/kW/yr | nan | nan | nan | nan | nan | nan | nan | nan | nan | nan | nan | nan | nan | nan | nan | nan | nan | nan
IMACLIM 2.0 | NAV_NPi_Default | USA | OM Cost¦Fixed¦Liquids¦Gas¦w/ CCS | US$2010/kW/yr | nan | nan | nan | nan | nan | nan | nan | nan | nan | nan | nan | nan | nan | nan | nan | nan | nan | nan
IMACLIM 2.0 | NAV_NPi_Default | USA | OM Cost¦Fixed¦Liquids¦Gas¦w/o CCS | US$2010/kW/yr | nan | nan | nan | nan | nan | nan | nan | nan | nan | nan | nan | nan | nan | nan | nan | nan | nan | nan
IMACLIM 2.0 | NAV_NPi_Default | USA | OM Cost¦Fixed¦Liquids¦Oil | US$2010/kW/yr | 0.0 | 0.0 | 0.0 | 0.0 | 0.0 | 0.0 | 0.0 | 0.0 | 0.0 | 0.0 | 0.0 | 0.0 | 0.0 | 0.0 | 0.0 | 0.0 | 0.0 | 0.0
IMACLIM 2.0 | NAV_NPi_Default | USA | Final Energy | EJ/yr | 60.9 | 65.9 | 71.81 | 76.05 | 78.13 | 78.98 | 80.22 | 82.12 | 84.33 | 86.53 | 88.39 | 89.63 | 90.06 | 89.74 | 88.88 | 87.45 | 85.3 | 82.28
IMACLIM 2.0 | NAV_NPi_Default | USA | Final Energy¦Electricity | EJ/yr | 13.61 | 14.93 | 17.22 | 19.85 | 22.86 | 25.66 | 27.96 | 29.7 | 31.06 | 32.22 | 33.11 | 33.77 | 34.2 | 34.43 | 34.41 | 34.16 | 33.59 | 32.69
IMACLIM 2.0 | NAV_NPi_Default | USA | Final Energy¦Gases | EJ/yr | 15.15 | 16.36 | 17.73 | 18.62 | 18.92 | 18.68 | 18.56 | 18.34 | 18.41 | 18.7 | 19.02 | 19.28 | 19.37 | 19.27 | 19.04 | 18.71 | 18.26 | 17.69
IMACLIM 2.0 | NAV_NPi_Default | USA | Final Energy¦Geothermal | EJ/yr | nan | nan | nan | nan | nan | nan | nan | nan | nan | nan | nan | nan | nan | nan | nan | nan | nan | nan
IMACLIM 2.0 | NAV_NPi_Default | USA | Final Energy¦Heat | EJ/yr | nan | nan | nan | nan | nan | nan | nan | nan | nan | nan | nan | nan | nan | nan | nan | nan | nan | nan
IMACLIM 2.0 | NAV_NPi_Default | USA | Final Energy¦Industry | EJ/yr | 11.68 | 12.81 | 14.74 | 16.14 | 16.98 | 17.3 | 17.64 | 17.91 | 18.29 | 18.68 | 19.12 | 19.5 | 19.73 | 19.76 | 19.7 | 19.51 | 19.14 | 18.57
IMACLIM 2.0 | NAV_NPi_Default | USA | Final Energy¦Industry¦Electricity | EJ/yr | 2.456 | 2.713 | 3.191 | 3.581 | 3.9 | 4.153 | 4.366 | 4.56 | 4.741 | 4.895 | 5.037 | 5.161 | 5.258 | 5.311 | 5.34 | 5.335 | 5.274 | 5.153
IMACLIM 2.0 | NAV_NPi_Default | USA | Final Energy¦Industry¦Gases | EJ/yr | 6.06 | 6.664 | 7.593 | 8.213 | 8.448 | 8.362 | 8.335 | 8.273 | 8.347 | 8.474 | 8.641 | 8.799 | 8.889 | 8.89 | 8.856 | 8.778 | 8.624 | 8.394
IMACLIM 2.0 | NAV_NPi_Default | USA | Final Energy¦Industry¦Heat | EJ/yr | 0.0 | 0.0 | 0.0 | 0.0 | 0.0 | 0.0 | 0.0 | 0.0 | 0.0 | 0.0 | 0.0 | 0.0 | 0.0 | 0.0 | 0.0 | 0.0 | 0.0 | 0.0
IMACLIM 2.0 | NAV_NPi_Default | USA | Final Energy¦Industry¦Hydrogen | EJ/yr | 0.0 | 0.0 | 0.0 | 0.0 | 0.0 | 0.0 | 0.0 | 0.0 | 0.0 | 0.0 | 0.0 | 0.0 | 0.0 | 0.0 | 0.0 | 0.0 | 0.0 | 0.0
IMACLIM 2.0 | NAV_NPi_Default | USA | Final Energy¦Industry¦Liquids | EJ/yr | 1.246 | 1.387 | 1.598 | 1.753 | 1.866 | 1.931 | 2.004 | 2.059 | 2.099 | 2.115 | 2.149 | 2.146 | 2.115 | 2.051 | 1.98 | 1.883 | 1.768 | 1.638
IMACLIM 2.0 | NAV_NPi_Default | USA | Final Energy¦Industry¦Other | EJ/yr | nan | nan | nan | nan | nan | nan | nan | nan | nan | nan | nan | nan | nan | nan | nan | nan | nan | nan
IMACLIM 2.0 | NAV_NPi_Default | USA | Final Energy¦Industry¦Solids | EJ/yr | 1.376 | 1.522 | 1.78 | 1.957 | 2.074 | 2.114 | 2.138 | 2.165 | 2.195 | 2.234 | 2.282 | 2.329 | 2.368 | 2.388 | 2.393 | 2.385 | 2.351 | 2.292
IMACLIM 2.0 | NAV_NPi_Default | USA | Final Energy¦Industry¦Solids¦Biomass | EJ/yr | nan | nan | nan | nan | nan | nan | nan | nan | nan | nan | nan | nan | nan | nan | nan | nan | nan | nan
IMACLIM 2.0 | NAV_NPi_Default | USA | Final Energy¦Industry¦Solids¦Fossil | EJ/yr | 1.364 | 1.509 | 1.767 | 1.942 | 2.057 | 2.096 | 2.119 | 2.144 | 2.174 | 2.211 | 2.258 | 2.304 | 2.342 | 2.362 | 2.367 | 2.358 | 2.324 | 2.266
IMACLIM 2.0 | NAV_NPi_Default | USA | Final Energy¦Liquids | EJ/yr | 30.37 | 32.65 | 34.64 | 35.14 | 33.77 | 31.99 | 31.0 | 31.33 | 32.05 | 32.73 | 33.3 | 33.54 | 33.4 | 32.92 | 32.3 | 31.46 | 30.37 | 28.9
IMACLIM 2.0 | NAV_NPi_Default | USA | Final Energy¦Other | EJ/yr | nan | nan | nan | nan | nan | nan | nan | nan | nan | nan | nan | nan | nan | nan | nan | nan | nan | nan
IMACLIM 2.0 | NAV_NPi_Default | USA | Final Energy¦Other Sector¦Electricity | EJ/yr | 0.1545 | 0.1505 | 0.1663 | 0.182 | 0.1979 | 0.2129 | 0.2287 | 0.2454 | 0.2614 | 0.2767 | 0.2907 | 0.3039 | 0.3141 | 0.3203 | 0.3242 | 0.3247 | 0.3216 | 0.3143
IMACLIM 2.0 | NAV_NPi_Default | USA | Final Energy¦Other Sector¦Gases | EJ/yr | 0.0619 | 0.06029 | 0.06661 | 0.07293 | 0.07927 | 0.0853 | 0.09163 | 0.09832 | 0.1047 | 0.1108 | 0.1165 | 0.1218 | 0.1258 | 0.1283 | 0.1299 | 0.1301 | 0.1288 | 0.1259
IMACLIM 2.0 | NAV_NPi_Default | USA | Final Energy¦Other Sector¦Heat | EJ/yr | 0.0 | 0.0 | 0.0 | 0.0 | 0.0 | 0.0 | 0.0 | 0.0 | 0.0 | 0.0 | 0.0 | 0.0 | 0.0 | 0.0 | 0.0 | 0.0 | 0.0 | 0.0
IMACLIM 2.0 | NAV_NPi_Default | USA | Final Energy¦Other Sector¦Hydrogen | EJ/yr | 0.0 | 0.0 | 0.0 | 0.0 | 0.0 | 0.0 | 0.0 | 0.0 | 0.0 | 0.0 | 0.0 | 0.0 | 0.0 | 0.0 | 0.0 | 0.0 | 0.0 | 0.0
IMACLIM 2.0 | NAV_NPi_Default | USA | Final Energy¦Other Sector¦Liquids | EJ/yr | 0.323 | 0.3146 | 0.3476 | 0.3805 | 0.4136 | 0.4451 | 0.4781 | 0.5131 | 0.5464 | 0.5783 | 0.6077 | 0.6353 | 0.6566 | 0.6696 | 0.6777 | 0.6788 | 0.6722 | 0.657
IMACLIM 2.0 | NAV_NPi_Default | USA | Final Energy¦Other Sector¦Other | EJ/yr | nan | nan | nan | nan | nan | nan | nan | nan | nan | nan | nan | nan | nan | nan | nan | nan | nan | nan
IMACLIM 2.0 | NAV_NPi_Default | USA | Final Energy¦Other Sector¦Solids | EJ/yr | 0.01278 | 0.01245 | 0.01376 | 0.01506 | 0.01637 | 0.01762 | 0.01892 | 0.02031 | 0.02163 | 0.02289 | 0.02405 | 0.02514 | 0.02599 | 0.0265 | 0.02682 | 0.02687 | 0.0266 | 0.026
IMACLIM 2.0 | NAV_NPi_Default | USA | Final Energy¦Other Sector¦Solids¦Fossil | EJ/yr | 0.01278 | 0.01245 | 0.01376 | 0.01506 | 0.01637 | 0.01762 | 0.01892 | 0.02031 | 0.02163 | 0.02289 | 0.02405 | 0.02514 | 0.02599 | 0.0265 | 0.02682 | 0.02687 | 0.0266 | 0.026
IMACLIM 2.0 | NAV_NPi_Default | USA | Final Energy¦Residential and Commercial¦Space Heating | EJ/yr | 20.57 | 22.23 | 24.46 | 26.63 | 28.73 | 30.55 | 32.08 | 33.33 | 34.45 | 35.43 | 36.15 | 36.62 | 36.8 | 36.75 | 36.44 | 35.88 | 35.04 | 33.93
IMACLIM 2.0 | NAV_NPi_Default | USA | Final Energy¦Residential | EJ/yr | 10.93 | 12.21 | 13.22 | 14.27 | 15.4 | 16.3 | 16.8 | 16.91 | 16.77 | 16.48 | 16.03 | 15.45 | 14.74 | 13.95 | 13.14 | 12.3 | 11.42 | 10.5
IMACLIM 2.0 | NAV_NPi_Default | USA | Final Energy¦Residential¦Electricity | EJ/yr | 5.284 | 6.113 | 6.915 | 7.871 | 8.879 | 9.679 | 10.15 | 10.28 | 10.2 | 10.07 | 9.818 | 9.462 | 9.001 | 8.477 | 7.899 | 7.301 | 6.667 | 6.003
IMACLIM 2.0 | NAV_NPi_Default | USA | Final Energy¦Residential¦Gases | EJ/yr | 4.988 | 5.415 | 5.605 | 5.688 | 5.809 | 5.903 | 5.948 | 5.947 | 5.913 | 5.9 | 5.847 | 5.75 | 5.611 | 5.44 | 5.213 | 4.974 | 4.73 | 4.485
IMACLIM 2.0 | NAV_NPi_Default | USA | Final Energy¦Residential¦Heat | EJ/yr | nan | nan | nan | nan | nan | nan | nan | nan | nan | nan | nan | nan | nan | nan | nan | nan | nan | nan
IMACLIM 2.0 | NAV_NPi_Default | USA | Final Energy¦Residential¦Hydrogen | EJ/yr | nan | nan | nan | nan | nan | nan | nan | nan | nan | nan | nan | nan | nan | nan | nan | nan | nan | nan
IMACLIM 2.0 | NAV_NPi_Default | USA | Final Energy¦Residential¦Liquids | EJ/yr | 0.6188 | 0.6432 | 0.6567 | 0.6618 | 0.6677 | 0.6673 | 0.6581 | 0.6394 | 0.6133 | 0.4648 | 0.325 | 0.1983 | 0.08885 | 0.0 | 0.0 | 0.0 | 0.0 | 0.0
IMACLIM 2.0 | NAV_NPi_Default | USA | Final Energy¦Residential¦Other | EJ/yr | nan | nan | nan | nan | nan | nan | nan | nan | nan | nan | nan | nan | nan | nan | nan | nan | nan | nan
IMACLIM 2.0 | NAV_NPi_Default | USA | Final Energy¦Residential¦Solids | EJ/yr | 0.03698 | 0.04006 | 0.04266 | 0.04484 | 0.04639 | 0.04736 | 0.04774 | 0.04743 | 0.04654 | 0.04513 | 0.04309 | 0.04041 | 0.03713 | 0.03341 | 0.0293 | 0.02487 | 0.02021 | 0.01534
IMACLIM 2.0 | NAV_NPi_Default | USA | Final Energy¦Residential¦Solids¦Biomass | EJ/yr | nan | nan | nan | nan | nan | nan | nan | nan | nan | nan | nan | nan | nan | nan | nan | nan | nan | nan
IMACLIM 2.0 | NAV_NPi_Default | USA | Final Energy¦Residential¦Solids¦Fossil | EJ/yr | 0.03698 | 0.04006 | 0.04266 | 0.04484 | 0.04639 | 0.04736 | 0.04774 | 0.04743 | 0.04654 | 0.04513 | 0.04309 | 0.04041 | 0.03713 | 0.03341 | 0.0293 | 0.02487 | 0.02021 | 0.01534
IMACLIM 2.0 | NAV_NPi_Default | USA | Final Energy¦Residential¦Heating¦Space | EJ/yr | nan | nan | nan | nan | nan | nan | nan | nan | nan | nan | nan | nan | nan | nan | nan | nan | nan | nan
IMACLIM 2.0 | NAV_NPi_Default | USA | Final Energy¦Commercial | EJ/yr | 9.641 | 10.02 | 11.24 | 12.36 | 13.33 | 14.25 | 15.28 | 16.42 | 17.68 | 18.95 | 20.12 | 21.17 | 22.06 | 22.8 | 23.3 | 23.58 | 23.62 | 23.42
IMACLIM 2.0 | NAV_NPi_Default | USA | Final Energy¦Commercial¦Electricity | EJ/yr | 5.687 | 5.901 | 6.727 | 7.606 | 8.598 | 9.745 | 11.02 | 12.36 | 13.65 | 14.85 | 15.95 | 16.96 | 17.87 | 18.67 | 19.28 | 19.68 | 19.83 | 19.75
IMACLIM 2.0 | NAV_NPi_Default | USA | Final Energy¦Commercial¦Gases | EJ/yr | 3.477 | 3.598 | 3.796 | 3.933 | 3.804 | 3.502 | 3.303 | 3.072 | 3.045 | 3.145 | 3.284 | 3.429 | 3.521 | 3.569 | 3.578 | 3.557 | 3.513 | 3.456
IMACLIM 2.0 | NAV_NPi_Default | USA | Final Energy¦Commercial¦Heat | EJ/yr | nan | nan | nan | nan | nan | nan | nan | nan | nan | nan | nan | nan | nan | nan | nan | nan | nan | nan
IMACLIM 2.0 | NAV_NPi_Default | USA | Final Energy¦Commercial¦Hydrogen | EJ/yr | nan | nan | nan | nan | nan | nan | nan | nan | nan | nan | nan | nan | nan | nan | nan | nan | nan | nan
IMACLIM 2.0 | NAV_NPi_Default | USA | Final Energy¦Commercial¦Liquids | EJ/yr | 0.4399 | 0.4806 | 0.6832 | 0.7913 | 0.9043 | 0.9888 | 0.9477 | 0.994 | 0.9914 | 0.9528 | 0.8885 | 0.7812 | 0.6704 | 0.5596 | 0.446 | 0.3475 | 0.2702 | 0.2156
IMACLIM 2.0 | NAV_NPi_Default | USA | Final Energy¦Commercial¦Other | EJ/yr | nan | nan | nan | nan | nan | nan | nan | nan | nan | nan | nan | nan | nan | nan | nan | nan | nan | nan
IMACLIM 2.0 | NAV_NPi_Default | USA | Final Energy¦Commercial¦Solids | EJ/yr | 0.03719 | 0.03707 | 0.03699 | 0.03266 | 0.02343 | 0.01358 | 0.005747 | 0.001226 | 0.0002971 | 0.0003372 | 0.0003792 | 0.0004206 | 0.0004625 | 0.0005023 | 0.0005336 | 0.000553 | 0.0005593 | 0.0005551
IMACLIM 2.0 | NAV_NPi_Default | USA | Final Energy¦Commercial¦Solids¦Biomass | EJ/yr | nan | nan | nan | nan | nan | nan | nan | nan | nan | nan | nan | nan | nan | nan | nan | nan | nan | nan
IMACLIM 2.0 | NAV_NPi_Default | USA | Final Energy¦Commercial¦Solids¦Fossil | EJ/yr | 0.03719 | 0.03707 | 0.03699 | 0.03266 | 0.02343 | 0.01358 | 0.005747 | 0.001226 | 0.0002971 | 0.0003372 | 0.0003792 | 0.0004206 | 0.0004625 | 0.0005023 | 0.0005336 | 0.000553 | 0.0005593 | 0.0005551
IMACLIM 2.0 | NAV_NPi_Default | USA | Final Energy¦Commercial¦Heating¦Space | EJ/yr | nan | nan | nan | nan | nan | nan | nan | nan | nan | nan | nan | nan | nan | nan | nan | nan | nan | nan
IMACLIM 2.0 | NAV_NPi_Default | USA | Final Energy¦Solar | EJ/yr | nan | nan | nan | nan | nan | nan | nan | nan | nan | nan | nan | nan | nan | nan | nan | nan | nan | nan
IMACLIM 2.0 | NAV_NPi_Default | USA | Final Energy¦Transportation | EJ/yr | 28.65 | 30.86 | 32.61 | 33.28 | 32.42 | 31.13 | 30.5 | 30.87 | 31.58 | 32.42 | 33.12 | 33.52 | 33.54 | 33.23 | 32.74 | 32.06 | 31.13 | 29.78
IMACLIM 2.0 | NAV_NPi_Default | USA | Final Energy¦Transportation¦Electricity | EJ/yr | 0.02941 | 0.05751 | 0.2163 | 0.6086 | 1.287 | 1.866 | 2.195 | 2.266 | 2.209 | 2.124 | 2.013 | 1.893 | 1.762 | 1.646 | 1.57 | 1.527 | 1.493 | 1.465
IMACLIM 2.0 | NAV_NPi_Default | USA | Final Energy¦Transportation¦Freight | EJ/yr | 15.28 | 16.41 | 17.77 | 18.76 | 19.69 | 20.45 | 21.14 | 21.86 | 22.43 | 23.03 | 23.55 | 23.87 | 23.92 | 23.74 | 23.38 | 22.86 | 22.16 | 21.22
IMACLIM 2.0 | NAV_NPi_Default | USA | Final Energy¦Transportation¦Gases | EJ/yr | 0.5676 | 0.6248 | 0.6672 | 0.715 | 0.7743 | 0.8302 | 0.8861 | 0.947 | 1.004 | 1.067 | 1.129 | 1.18 | 1.217 | 1.243 | 1.26 | 1.267 | 1.261 | 1.232
IMACLIM 2.0 | NAV_NPi_Default | USA | Final Energy¦Transportation¦Hydrogen | EJ/yr | nan | nan | nan | nan | nan | nan | nan | nan | nan | nan | nan | nan | nan | nan | nan | nan | nan | nan
IMACLIM 2.0 | NAV_NPi_Default | USA | Final Energy¦Transportation¦Liquids | EJ/yr | 27.74 | 29.83 | 31.35 | 31.55 | 29.92 | 27.96 | 26.92 | 27.13 | 27.8 | 28.62 | 29.33 | 29.78 | 29.87 | 29.64 | 29.19 | 28.55 | 27.66 | 26.39
IMACLIM 2.0 | NAV_NPi_Default | USA | Final Energy¦Transportation¦Liquids¦Biomass | EJ/yr | 0.2469 | 1.041 | 1.771 | 2.367 | 3.097 | 4.221 | 5.278 | 6.287 | 6.589 | 6.632 | 6.679 | 6.746 | 6.807 | 6.85 | 6.871 | 6.898 | 6.917 | 6.881
IMACLIM 2.0 | NAV_NPi_Default | USA | Final Energy¦Transportation¦Liquids¦Fossil | EJ/yr | 27.49 | 28.78 | 29.58 | 29.18 | 26.82 | 23.74 | 21.64 | 20.84 | 21.21 | 21.99 | 22.66 | 23.03 | 23.06 | 22.79 | 22.32 | 21.65 | 20.74 | 19.51
IMACLIM 2.0 | NAV_NPi_Default | USA | Final Energy¦Transportation¦Other | EJ/yr | nan | nan | nan | nan | nan | nan | nan | nan | nan | nan | nan | nan | nan | nan | nan | nan | nan | nan
IMACLIM 2.0 | NAV_NPi_Default | USA | Final Energy¦Transportation¦Passenger | EJ/yr | 12.49 | 13.48 | 13.8 | 13.4 | 11.52 | 9.379 | 7.975 | 7.53 | 7.581 | 7.71 | 7.793 | 7.802 | 7.705 | 7.545 | 7.381 | 7.211 | 6.991 | 6.636
IMACLIM 2.0 | NAV_NPi_Default | USA | Price¦Secondary Energy¦Liquids¦Biomass | US$2010/GJ | nan | nan | nan | nan | nan | nan | nan | nan | nan | nan | nan | nan | nan | nan | nan | nan | nan | nan
IMACLIM 2.0 | NAV_NPi_Default | USA | Primary Energy¦Biomass¦Electricity | EJ/yr | 0.7762 | 0.7383 | 0.6942 | 0.6911 | 0.6162 | 0.5889 | 0.5793 | 0.5974 | 0.5145 | 0.4944 | 0.4847 | 0.5589 | 0.6276 | 0.6783 | 0.7219 | 0.7732 | 0.8282 | 0.8469
IMACLIM 2.0 | NAV_NPi_Default | USA | Primary Energy¦Biomass¦Electricity¦w/ CCS | EJ/yr | 0.0 | 0.0 | 0.0 | 0.04785 | 0.08081 | 0.1163 | 0.1546 | 0.1877 | 0.1699 | 0.1892 | 0.2092 | 0.2382 | 0.2658 | 0.281 | 0.2921 | 0.3017 | 0.3084 | 0.3126
IMACLIM 2.0 | NAV_NPi_Default | USA | Primary Energy¦Biomass¦Electricity¦w/o CCS | EJ/yr | 0.7762 | 0.7383 | 0.6942 | 0.6432 | 0.5354 | 0.4725 | 0.4248 | 0.4097 | 0.3446 | 0.3051 | 0.2755 | 0.3207 | 0.3618 | 0.3973 | 0.4298 | 0.4715 | 0.5198 | 0.5343
IMACLIM 2.0 | NAV_NPi_Default | USA | Primary Energy¦Biomass¦Gases | EJ/yr | nan | nan | nan | nan | nan | nan | nan | nan | nan | nan | nan | nan | nan | nan | nan | nan | nan | nan
IMACLIM 2.0 | NAV_NPi_Default | USA | Primary Energy¦Coal | EJ/yr | 18.78 | 14.59 | 16.8 | 17.26 | 18.03 | 17.27 | 15.97 | 15.06 | 14.33 | 13.85 | 13.68 | 13.83 | 14.1 | 13.99 | 13.44 | 12.58 | 11.63 | 10.45
IMACLIM 2.0 | NAV_NPi_Default | USA | Primary Energy¦Coal¦w/ CCS | EJ/yr | 0.0 | 0.0 | 0.0 | 0.0 | 0.0 | 0.0 | 0.0 | 0.0 | 0.0 | 0.0 | 0.0 | 0.0 | 0.0 | 0.0 | 0.0 | 0.0 | 0.0 | 0.0
IMACLIM 2.0 | NAV_NPi_Default | USA | Primary Energy¦Coal¦w/o CCS | EJ/yr | 18.78 | 14.59 | 16.8 | 17.26 | 18.03 | 17.27 | 15.97 | 15.06 | 14.33 | 13.85 | 13.68 | 13.83 | 14.1 | 13.99 | 13.44 | 12.58 | 11.63 | 10.45
IMACLIM 2.0 | NAV_NPi_Default | USA | Primary Energy¦Fossil | EJ/yr | 76.17 | 76.86 | 73.93 | 73.4 | 71.01 | 66.18 | 62.33 | 60.1 | 59.54 | 60.03 | 60.7 | 61.23 | 61.33 | 60.61 | 59.15 | 57.03 | 54.52 | 51.34
IMACLIM 2.0 | NAV_NPi_Default | USA | Primary Energy¦Fossil¦w/ CCS | EJ/yr | 0.0 | 0.0 | 0.0 | 0.0 | 0.0 | 0.0 | 0.0 | 0.0 | 0.0 | 0.0 | 0.0 | 0.0 | 0.0 | 0.0 | 0.0 | 0.0 | 0.0 | 0.0
IMACLIM 2.0 | NAV_NPi_Default | USA | Primary Energy¦Fossil¦w/o CCS | EJ/yr | 76.17 | 76.86 | 73.93 | 73.4 | 71.01 | 66.18 | 62.33 | 60.1 | 59.54 | 60.03 | 60.7 | 61.23 | 61.33 | 60.61 | 59.15 | 57.03 | 54.52 | 51.34
IMACLIM 2.0 | NAV_NPi_Default | USA | Primary Energy¦Gas | EJ/yr | 26.82 | 28.87 | 24.57 | 23.75 | 22.29 | 20.92 | 20.29 | 19.8 | 19.77 | 20.0 | 20.28 | 20.49 | 20.52 | 20.37 | 20.08 | 19.7 | 19.23 | 18.63
IMACLIM 2.0 | NAV_NPi_Default | USA | Primary Energy¦Gas¦w/ CCS | EJ/yr | 0.0 | 0.0 | 0.0 | 0.0 | 0.0 | 0.0 | 0.0 | 0.0 | 0.0 | 0.0 | 0.0 | 0.0 | 0.0 | 0.0 | 0.0 | 0.0 | 0.0 | 0.0
IMACLIM 2.0 | NAV_NPi_Default | USA | Primary Energy¦Gas¦w/o CCS | EJ/yr | 26.82 | 28.87 | 24.57 | 23.75 | 22.29 | 20.92 | 20.29 | 19.8 | 19.77 | 20.0 | 20.28 | 20.49 | 20.52 | 20.37 | 20.08 | 19.7 | 19.23 | 18.63
IMACLIM 2.0 | NAV_NPi_Default | USA | Primary Energy¦Geothermal | EJ/yr | nan | nan | nan | nan | nan | nan | nan | nan | nan | nan | nan | nan | nan | nan | nan | nan | nan | nan
IMACLIM 2.0 | NAV_NPi_Default | USA | Primary Energy¦Hydro | EJ/yr | 1.182 | 1.145 | 1.282 | 1.302 | 1.368 | 1.439 | 1.54 | 1.593 | 1.561 | 1.563 | 1.563 | 1.563 | 1.563 | 1.563 | 1.563 | 1.563 | 1.497 | 1.389
IMACLIM 2.0 | NAV_NPi_Default | USA | Primary Energy¦Non-Biomass Renewables | EJ/yr | 2.246 | 3.615 | 6.577 | 9.466 | 12.56 | 16.07 | 18.72 | 20.67 | 22.34 | 23.88 | 25.12 | 25.83 | 26.32 | 26.56 | 26.74 | 26.68 | 26.63 | 26.34
IMACLIM 2.0 | NAV_NPi_Default | USA | Primary Energy¦Nuclear | EJ/yr | 2.646 | 2.427 | 2.567 | 2.599 | 2.954 | 3.179 | 3.358 | 4.036 | 4.13 | 4.093 | 4.001 | 3.993 | 3.991 | 4.21 | 4.404 | 4.578 | 4.445 | 4.33
IMACLIM 2.0 | NAV_NPi_Default | USA | Primary Energy¦Ocean | EJ/yr | nan | nan | nan | nan | nan | nan | nan | nan | nan | nan | nan | nan | nan | nan | nan | nan | nan | nan
IMACLIM 2.0 | NAV_NPi_Default | USA | Primary Energy¦Oil | EJ/yr | 30.57 | 33.4 | 32.57 | 32.39 | 30.69 | 27.98 | 26.07 | 25.24 | 25.43 | 26.18 | 26.74 | 26.91 | 26.71 | 26.25 | 25.62 | 24.76 | 23.66 | 22.25
IMACLIM 2.0 | NAV_NPi_Default | USA | Primary Energy¦Oil¦w/ CCS | EJ/yr | 0.0 | 0.0 | 0.0 | 0.0 | 0.0 | 0.0 | 0.0 | 0.0 | 0.0 | 0.0 | 0.0 | 0.0 | 0.0 | 0.0 | 0.0 | 0.0 | 0.0 | 0.0
IMACLIM 2.0 | NAV_NPi_Default | USA | Primary Energy¦Oil¦w/o CCS | EJ/yr | 30.57 | 33.4 | 32.57 | 32.39 | 30.69 | 27.98 | 26.07 | 25.24 | 25.43 | 26.18 | 26.74 | 26.91 | 26.71 | 26.25 | 25.62 | 24.76 | 23.66 | 22.25
IMACLIM 2.0 | NAV_NPi_Default | USA | Primary Energy¦Other | EJ/yr | nan | nan | nan | nan | nan | nan | nan | nan | nan | nan | nan | nan | nan | nan | nan | nan | nan | nan
IMACLIM 2.0 | NAV_NPi_Default | USA | Primary Energy¦Secondary Energy Trade | EJ/yr | 3.803 | 5.516 | 3.173 | 3.102 | 3.704 | 4.264 | 4.621 | 4.685 | 4.422 | 4.502 | 4.465 | 4.352 | 4.199 | 4.122 | 4.006 | 3.856 | 3.711 | 3.571
IMACLIM 2.0 | NAV_NPi_Default | USA | Primary Energy¦Solar | EJ/yr | 0.1717 | 1.145 | 2.87 | 3.874 | 4.819 | 6.21 | 6.832 | 6.922 | 7.64 | 8.471 | 8.902 | 9.051 | 9.289 | 9.441 | 9.476 | 9.44 | 9.463 | 9.409
IMACLIM 2.0 | NAV_NPi_Default | USA | Primary Energy¦Wind | EJ/yr | 0.8932 | 1.324 | 2.425 | 4.291 | 6.376 | 8.422 | 10.35 | 12.15 | 13.14 | 13.85 | 14.65 | 15.21 | 15.47 | 15.56 | 15.7 | 15.68 | 15.67 | 15.54
IMACLIM 2.0 | NAV_NPi_Default | USA | Primary Energy | EJ/yr | 81.84 | 83.59 | 83.78 | 86.16 | 87.14 | 86.02 | 84.99 | 85.4 | 86.52 | 88.5 | 90.31 | 91.61 | 92.27 | 92.06 | 91.01 | 89.06 | 86.42 | 82.85
IMACLIM 2.0 | NAV_NPi_Default | USA | Investment | billion US$2010/yr | 2873.0 | 2938.0 | 2905.0 | 3257.0 | 3582.0 | 3895.0 | 4238.0 | 4628.0 | 5008.0 | 5348.0 | 5666.0 | 6011.0 | 6295.0 | 6464.0 | 6627.0 | 6712.0 | 6715.0 | 6641.0
IMACLIM 2.0 | NAV_NPi_Default | USA | Investment¦Energy Supply | billion US$2010/yr | 118.7 | 168.3 | 129.9 | 145.7 | 156.6 | 166.4 | 174.7 | 172.7 | 159.4 | 161.1 | 167.2 | 167.3 | 163.6 | 161.9 | 164.1 | 162.3 | 160.5 | 158.3
IMACLIM 2.0 | NAV_NPi_Default | USA | Investment¦Energy Supply¦Electricity | billion US$2010/yr | 52.47 | 137.7 | 108.9 | 122.8 | 137.2 | 149.1 | 156.4 | 152.9 | 141.3 | 142.4 | 149.3 | 150.2 | 148.0 | 147.0 | 150.3 | 149.2 | 148.3 | 147.5
IMACLIM 2.0 | NAV_NPi_Default | USA | Investment¦Energy Supply¦Electricity¦Coal¦w/ CCS | billion US$2010/yr | 0.0 | 0.0 | 0.0 | 0.0 | 0.0 | 0.0 | 0.0 | 0.0 | 0.0 | 0.0 | 0.0 | 0.0 | 0.0 | 0.0 | 0.0 | 0.0 | 0.0 | 0.0
IMACLIM 2.0 | NAV_NPi_Default | USA | Investment¦Energy Supply¦Electricity¦Coal¦w/o CCS | billion US$2010/yr | 6.312 | 21.65 | 9.475 | 25.98 | 30.18 | 27.14 | 26.31 | 22.06 | 20.33 | 21.04 | 26.37 | 28.5 | 28.12 | 26.45 | 25.9 | 23.11 | 24.74 | 24.54
IMACLIM 2.0 | NAV_NPi_Default | USA | Investment¦Energy Supply¦Electricity¦Coal | billion US$2010/yr | 6.312 | 21.65 | 9.475 | 25.98 | 30.18 | 27.14 | 26.31 | 22.06 | 20.33 | 21.04 | 26.37 | 28.5 | 28.12 | 26.45 | 25.9 | 23.11 | 24.74 | 24.54
IMACLIM 2.0 | NAV_NPi_Default | USA | Investment¦Energy Supply¦Electricity¦Gas¦w/ CCS | billion US$2010/yr | 0.0 | 0.0 | 0.0 | 0.0 | 0.0 | 0.0 | 0.0 | 0.0 | 0.0 | 0.0 | 0.0 | 0.0 | 0.0 | 0.0 | 0.0 | 0.0 | 0.0 | 0.0
IMACLIM 2.0 | NAV_NPi_Default | USA | Investment¦Energy Supply¦Electricity¦Gas¦w/o CCS | billion US$2010/yr | 4.025 | 3.337 | 7.324 | 3.97 | 5.744 | 3.849 | 2.266 | 4.599 | 5.828 | 5.34 | 4.077 | 3.925 | 4.129 | 4.46 | 4.735 | 3.872 | 4.483 | 4.393
IMACLIM 2.0 | NAV_NPi_Default | USA | Investment¦Energy Supply¦Electricity¦Gas | billion US$2010/yr | 4.025 | 3.337 | 7.324 | 3.97 | 5.744 | 3.849 | 2.266 | 4.599 | 5.828 | 5.34 | 4.077 | 3.925 | 4.129 | 4.46 | 4.735 | 3.872 | 4.483 | 4.393
IMACLIM 2.0 | NAV_NPi_Default | USA | Investment¦Energy Supply¦Electricity¦Nuclear | billion US$2010/yr | 1.992 | 3.004 | 2.935 | 15.1 | 20.18 | 20.38 | 20.81 | 18.67 | 13.73 | 13.18 | 13.39 | 10.45 | 18.5 | 20.1 | 11.48 | 24.02 | 13.44 | 26.23
IMACLIM 2.0 | NAV_NPi_Default | USA | Investment¦Energy Supply¦Electricity¦Oil | billion US$2010/yr | 0.0 | 0.3785 | 0.4382 | 1.924 | 1.754 | 2.163 | 2.16 | 1.991 | 1.369 | 1.368 | 1.265 | 0.9425 | 0.5596 | 0.4358 | 0.4003 | 0.2447 | 0.1757 | 0.09268
IMACLIM 2.0 | NAV_NPi_Default | USA | Investment¦Energy Supply¦Electricity¦Oil¦w/o CCS | billion US$2010/yr | 0.0 | 0.3785 | 0.4382 | 1.924 | 1.754 | 2.163 | 2.16 | 1.991 | 1.369 | 1.368 | 1.265 | 0.9425 | 0.5596 | 0.4358 | 0.4003 | 0.2447 | 0.1757 | 0.09268
IMACLIM 2.0 | NAV_NPi_Default | USA | Investment¦Energy Supply¦Electricity¦Oil¦w/ CCS | billion US$2010/yr | 0.0 | 0.0 | 0.0 | 0.0 | 0.0 | 0.0 | 0.0 | 0.0 | 0.0 | 0.0 | 0.0 | 0.0 | 0.0 | 0.0 | 0.0 | 0.0 | 0.0 | 0.0
IMACLIM 2.0 | NAV_NPi_Default | USA | Investment¦Energy Supply¦Electricity¦Biomass | billion US$2010/yr | 0.0 | 0.0 | 0.4172 | 0.5428 | 0.5512 | 0.5191 | 0.92 | 1.397 | 1.527 | 1.112 | 1.039 | 1.143 | 1.159 | 1.081 | 1.151 | 1.18 | 1.399 | 1.354
IMACLIM 2.0 | NAV_NPi_Default | USA | Investment¦Energy Supply¦Electricity¦Biomass¦w/ CCS | billion US$2010/yr | 0.0 | 0.0 | 0.4172 | 0.5428 | 0.5512 | 0.5191 | 0.5011 | 0.4625 | 0.4017 | 0.3332 | 0.4164 | 0.5887 | 0.6952 | 0.7046 | 0.7102 | 0.6249 | 0.5738 | 0.5161
IMACLIM 2.0 | NAV_NPi_Default | USA | Investment¦Energy Supply¦Electricity¦Biomass¦w/o CCS | billion US$2010/yr | 0.0 | 0.0 | 0.0 | 0.0 | 0.0 | 0.0 | 0.4189 | 0.9348 | 1.125 | 0.7788 | 0.6226 | 0.5543 | 0.4635 | 0.3766 | 0.441 | 0.5552 | 0.8248 | 0.838
IMACLIM 2.0 | NAV_NPi_Default | USA | Investment¦Energy Supply¦Electricity¦Hydro | billion US$2010/yr | 0.0 | 0.0 | 0.0 | 0.0 | 0.0 | 0.0 | 0.0 | 0.0 | 0.0 | 0.0 | 0.0 | 0.0 | 0.0 | 0.0 | 0.0 | 0.0 | 0.0 | 0.0
IMACLIM 2.0 | NAV_NPi_Default | USA | Investment¦Energy Supply¦Electricity¦Non-Biomass Renewables | billion US$2010/yr | 0.0518 | 2.883 | 3.393 | 5.137 | 5.679 | 5.589 | 5.847 | 6.165 | 6.315 | 6.3 | 6.311 | 6.072 | 6.856 | 6.529 | 5.081 | 6.562 | 5.088 | 6.265
IMACLIM 2.0 | NAV_NPi_Default | USA | Investment¦Energy Supply¦Electricity¦Fossil | billion US$2010/yr | 10.34 | 25.36 | 17.24 | 31.87 | 37.68 | 33.15 | 30.73 | 28.65 | 27.53 | 27.74 | 31.72 | 33.37 | 32.81 | 31.35 | 31.04 | 27.23 | 29.4 | 29.03
IMACLIM 2.0 | NAV_NPi_Default | USA | Investment¦Energy Supply¦Electricity¦Non-fossil | billion US$2010/yr | 2.044 | 5.887 | 6.745 | 20.78 | 26.41 | 26.49 | 27.58 | 26.23 | 21.57 | 20.59 | 20.74 | 17.66 | 26.52 | 27.71 | 17.71 | 31.77 | 19.93 | 33.85
IMACLIM 2.0 | NAV_NPi_Default | USA | Investment¦Energy Supply¦Extraction¦Fossil | billion US$2010/yr | 55.64 | 17.59 | 16.02 | 14.1 | 13.76 | 11.78 | 11.57 | 11.7 | 10.3 | 10.22 | 9.817 | 9.436 | 8.458 | 8.147 | 7.382 | 7.096 | 6.794 | 6.291
IMACLIM 2.0 | NAV_NPi_Default | USA | Investment¦Energy Supply¦Extraction¦Coal | billion US$2010/yr | 39.3 | 2.806 | 3.564 | 3.254 | 4.472 | 3.748 | 4.563 | 4.656 | 3.814 | 4.244 | 4.425 | 4.549 | 4.048 | 4.105 | 3.644 | 3.584 | 3.49 | 3.201
IMACLIM 2.0 | NAV_NPi_Default | USA | Investment¦Energy Supply¦Extraction¦Gas | billion US$2010/yr | 0.0 | 0.0 | 0.0 | 0.0 | 0.0 | 0.0 | 0.0 | 0.8373 | 0.9371 | 1.02 | 1.06 | 1.12 | 1.167 | 1.258 | 1.351 | 1.468 | 1.563 | 1.612
IMACLIM 2.0 | NAV_NPi_Default | USA | Investment¦Energy Supply¦Extraction¦Oil | billion US$2010/yr | 16.33 | 14.78 | 12.45 | 10.85 | 9.286 | 8.037 | 7.003 | 6.212 | 5.551 | 4.953 | 4.332 | 3.766 | 3.243 | 2.783 | 2.388 | 2.044 | 1.741 | 1.479
IMACLIM 2.0 | NAV_NPi_Default | USA | Investment¦Energy Supply¦Liquids | billion US$2010/yr | 10.61 | 12.98 | 4.999 | 8.782 | 5.619 | 5.488 | 6.71 | 8.099 | 7.767 | 8.461 | 8.056 | 7.667 | 7.143 | 6.745 | 6.437 | 5.928 | 5.4 | 4.574
IMACLIM 2.0 | NAV_NPi_Default | USA | Secondary Energy¦Electricity | EJ/yr | 13.87 | 15.29 | 17.66 | 20.17 | 22.87 | 25.5 | 27.95 | 30.13 | 31.66 | 33.01 | 34.1 | 34.96 | 35.58 | 35.95 | 36.02 | 35.81 | 35.23 | 34.28
IMACLIM 2.0 | NAV_NPi_Default | USA | Secondary Energy¦Electricity¦Biomass | EJ/yr | 0.3107 | 0.2768 | 0.2819 | 0.2713 | 0.2378 | 0.224 | 0.2157 | 0.2198 | 0.1884 | 0.1786 | 0.1728 | 0.1996 | 0.2243 | 0.243 | 0.2593 | 0.2788 | 0.3 | 0.3071
IMACLIM 2.0 | NAV_NPi_Default | USA | Secondary Energy¦Electricity¦Biomass¦w/ CCS | EJ/yr | 0.0 | 0.0 | 0.0 | 0.01434 | 0.02418 | 0.03491 | 0.04625 | 0.05621 | 0.05087 | 0.05671 | 0.06269 | 0.0714 | 0.07967 | 0.08423 | 0.08755 | 0.09042 | 0.0924 | 0.09364
IMACLIM 2.0 | NAV_NPi_Default | USA | Secondary Energy¦Electricity¦Biomass¦w/o CCS | EJ/yr | 0.3107 | 0.2768 | 0.2819 | 0.257 | 0.2136 | 0.1891 | 0.1695 | 0.1636 | 0.1376 | 0.1219 | 0.1101 | 0.1282 | 0.1446 | 0.1588 | 0.1718 | 0.1884 | 0.2076 | 0.2134
IMACLIM 2.0 | NAV_NPi_Default | USA | Secondary Energy¦Electricity¦Coal | EJ/yr | 4.568 | 4.915 | 6.006 | 6.048 | 6.47 | 5.878 | 5.606 | 5.209 | 5.0 | 4.861 | 4.81 | 4.946 | 5.041 | 4.94 | 4.625 | 4.27 | 3.852 | 3.303
IMACLIM 2.0 | NAV_NPi_Default | USA | Secondary Energy¦Electricity¦Coal¦w/ CCS | EJ/yr | 0.0 | 0.0 | 0.0 | 0.0 | 0.0 | 0.0 | 0.0 | 0.0 | 0.0 | 0.0 | 0.0 | 0.0 | 0.0 | 0.0 | 0.0 | 0.0 | 0.0 | 0.0
IMACLIM 2.0 | NAV_NPi_Default | USA | Secondary Energy¦Electricity¦Coal¦w/o CCS | EJ/yr | 4.568 | 4.915 | 6.006 | 6.048 | 6.47 | 5.878 | 5.606 | 5.209 | 5.0 | 4.861 | 4.81 | 4.946 | 5.041 | 4.94 | 4.625 | 4.27 | 3.852 | 3.303
IMACLIM 2.0 | NAV_NPi_Default | USA | Secondary Energy¦Electricity¦Gas | EJ/yr | 2.571 | 2.805 | 0.9916 | 0.7285 | 0.4135 | 0.1479 | 0.04771 | 0.0 | 0.0 | 0.0 | 0.0 | 0.0 | 0.0 | 0.0 | 0.0 | 0.0 | 0.0 | 0.0
IMACLIM 2.0 | NAV_NPi_Default | USA | Secondary Energy¦Electricity¦Gas¦w/ CCS | EJ/yr | 0.0 | 0.0 | 0.0 | 0.0 | 0.0 | 0.0 | 0.0 | 0.0 | 0.0 | 0.0 | 0.0 | 0.0 | 0.0 | 0.0 | 0.0 | 0.0 | 0.0 | 0.0
IMACLIM 2.0 | NAV_NPi_Default | USA | Secondary Energy¦Electricity¦Gas¦w/o CCS | EJ/yr | 2.571 | 2.805 | 0.9916 | 0.7285 | 0.4135 | 0.1479 | 0.04771 | 0.0 | 0.0 | 0.0 | 0.0 | 0.0 | 0.0 | 0.0 | 0.0 | 0.0 | 0.0 | 0.0
IMACLIM 2.0 | NAV_NPi_Default | USA | Secondary Energy¦Electricity¦Geothermal | EJ/yr | nan | nan | nan | nan | nan | nan | nan | nan | nan | nan | nan | nan | nan | nan | nan | nan | nan | nan
IMACLIM 2.0 | NAV_NPi_Default | USA | Secondary Energy¦Electricity¦Hydro | EJ/yr | 1.182 | 1.145 | 1.282 | 1.302 | 1.368 | 1.439 | 1.54 | 1.593 | 1.561 | 1.563 | 1.563 | 1.563 | 1.563 | 1.563 | 1.563 | 1.563 | 1.497 | 1.389
IMACLIM 2.0 | NAV_NPi_Default | USA | Secondary Energy¦Electricity¦Non-Biomass Renewables | EJ/yr | 2.246 | 3.615 | 6.577 | 9.466 | 12.56 | 16.07 | 18.72 | 20.67 | 22.34 | 23.88 | 25.12 | 25.83 | 26.32 | 26.56 | 26.74 | 26.68 | 26.63 | 26.34
IMACLIM 2.0 | NAV_NPi_Default | USA | Secondary Energy¦Electricity¦Nuclear | EJ/yr | 2.646 | 2.427 | 2.567 | 2.599 | 2.954 | 3.179 | 3.358 | 4.036 | 4.13 | 4.093 | 4.001 | 3.993 | 3.991 | 4.21 | 4.404 | 4.578 | 4.445 | 4.33
IMACLIM 2.0 | NAV_NPi_Default | USA | Secondary Energy¦Electricity¦Ocean | EJ/yr | nan | nan | nan | nan | nan | nan | nan | nan | nan | nan | nan | nan | nan | nan | nan | nan | nan | nan
IMACLIM 2.0 | NAV_NPi_Default | USA | Secondary Energy¦Electricity¦Oil | EJ/yr | 1.532 | 1.253 | 1.237 | 1.062 | 0.2274 | 0.0 | 0.0 | 0.0 | 0.0 | 0.0 | 0.0 | 0.0 | 0.0 | 0.0 | 0.0 | 0.0 | 0.0 | 0.0
IMACLIM 2.0 | NAV_NPi_Default | USA | Secondary Energy¦Electricity¦Oil¦w/ CCS | EJ/yr | 0.0 | 0.0 | 0.0 | 0.0 | 0.0 | 0.0 | 0.0 | 0.0 | 0.0 | 0.0 | 0.0 | 0.0 | 0.0 | 0.0 | 0.0 | 0.0 | 0.0 | 0.0
IMACLIM 2.0 | NAV_NPi_Default | USA | Secondary Energy¦Electricity¦Oil¦w/o CCS | EJ/yr | 1.532 | 1.253 | 1.237 | 1.062 | 0.2274 | 0.0 | 0.0 | 0.0 | 0.0 | 0.0 | 0.0 | 0.0 | 0.0 | 0.0 | 0.0 | 0.0 | 0.0 | 0.0
IMACLIM 2.0 | NAV_NPi_Default | USA | Secondary Energy¦Electricity¦Other | EJ/yr | nan | nan | nan | nan | nan | nan | nan | nan | nan | nan | nan | nan | nan | nan | nan | nan | nan | nan
IMACLIM 2.0 | NAV_NPi_Default | USA | Secondary Energy¦Electricity¦Solar | EJ/yr | 0.1717 | 1.145 | 2.87 | 3.874 | 4.819 | 6.21 | 6.832 | 6.922 | 7.64 | 8.471 | 8.902 | 9.051 | 9.289 | 9.441 | 9.476 | 9.44 | 9.463 | 9.409
IMACLIM 2.0 | NAV_NPi_Default | USA | Secondary Energy¦Electricity¦Solar¦CSP | EJ/yr | 0.0144 | 0.02529 | 0.06339 | 0.1135 | 0.1768 | 0.2356 | 0.2441 | 0.2832 | 0.3162 | 0.2629 | 0.2773 | 0.2889 | 0.2997 | 0.3039 | 0.3042 | 0.3069 | 0.3067 | 0.3064
IMACLIM 2.0 | NAV_NPi_Default | USA | Secondary Energy¦Electricity¦Solar¦PV | EJ/yr | 0.1573 | 1.12 | 2.806 | 3.76 | 4.642 | 5.974 | 6.588 | 6.639 | 7.324 | 8.208 | 8.625 | 8.763 | 8.989 | 9.137 | 9.172 | 9.133 | 9.156 | 9.103
IMACLIM 2.0 | NAV_NPi_Default | USA | Secondary Energy¦Electricity¦Wind | EJ/yr | 0.8932 | 1.324 | 2.425 | 4.291 | 6.376 | 8.422 | 10.35 | 12.15 | 13.14 | 13.85 | 14.65 | 15.21 | 15.47 | 15.56 | 15.7 | 15.68 | 15.67 | 15.54
IMACLIM 2.0 | NAV_NPi_Default | USA | Secondary Energy¦Electricity¦Wind¦Offshore | EJ/yr | nan | nan | nan | nan | nan | nan | nan | nan | nan | nan | nan | nan | nan | nan | nan | nan | nan | nan
IMACLIM 2.0 | NAV_NPi_Default | USA | Secondary Energy¦Electricity¦Wind¦Onshore | EJ/yr | nan | nan | nan | nan | nan | nan | nan | nan | nan | nan | nan | nan | nan | nan | nan | nan | nan | nan
IMACLIM 2.0 | NAV_NPi_Default | USA | Secondary Energy¦Gases | EJ/yr | 24.62 | 27.38 | 23.28 | 22.63 | 21.32 | 20.09 | 19.57 | 19.18 | 19.23 | 19.54 | 19.88 | 20.14 | 20.22 | 20.12 | 19.86 | 19.51 | 19.02 | 18.41
IMACLIM 2.0 | NAV_NPi_Default | USA | Secondary Energy¦Gases¦Biomass | EJ/yr | nan | nan | nan | nan | nan | nan | nan | nan | nan | nan | nan | nan | nan | nan | nan | nan | nan | nan
IMACLIM 2.0 | NAV_NPi_Default | USA | Secondary Energy¦Gases¦Coal | EJ/yr | nan | nan | nan | nan | nan | nan | nan | nan | nan | nan | nan | nan | nan | nan | nan | nan | nan | nan
IMACLIM 2.0 | NAV_NPi_Default | USA | Secondary Energy¦Gases¦Fossil | EJ/yr | 24.62 | 27.38 | 23.28 | 22.63 | 21.32 | 20.09 | 19.57 | 19.18 | 19.23 | 19.54 | 19.88 | 20.14 | 20.22 | 20.12 | 19.86 | 19.51 | 19.02 | 18.41
IMACLIM 2.0 | NAV_NPi_Default | USA | Secondary Energy¦Gases¦Other | EJ/yr | nan | nan | nan | nan | nan | nan | nan | nan | nan | nan | nan | nan | nan | nan | nan | nan | nan | nan
IMACLIM 2.0 | NAV_NPi_Default | USA | Secondary Energy¦Heat | EJ/yr | nan | nan | nan | nan | nan | nan | nan | nan | nan | nan | nan | nan | nan | nan | nan | nan | nan | nan
IMACLIM 2.0 | NAV_NPi_Default | USA | Secondary Energy¦Heat¦Biomass | EJ/yr | nan | nan | nan | nan | nan | nan | nan | nan | nan | nan | nan | nan | nan | nan | nan | nan | nan | nan
IMACLIM 2.0 | NAV_NPi_Default | USA | Secondary Energy¦Heat¦Coal | EJ/yr | nan | nan | nan | nan | nan | nan | nan | nan | nan | nan | nan | nan | nan | nan | nan | nan | nan | nan
IMACLIM 2.0 | NAV_NPi_Default | USA | Secondary Energy¦Heat¦Gas | EJ/yr | nan | nan | nan | nan | nan | nan | nan | nan | nan | nan | nan | nan | nan | nan | nan | nan | nan | nan
IMACLIM 2.0 | NAV_NPi_Default | USA | Secondary Energy¦Heat¦Geothermal | EJ/yr | nan | nan | nan | nan | nan | nan | nan | nan | nan | nan | nan | nan | nan | nan | nan | nan | nan | nan
IMACLIM 2.0 | NAV_NPi_Default | USA | Secondary Energy¦Heat¦Nuclear | EJ/yr | nan | nan | nan | nan | nan | nan | nan | nan | nan | nan | nan | nan | nan | nan | nan | nan | nan | nan
IMACLIM 2.0 | NAV_NPi_Default | USA | Secondary Energy¦Heat¦Oil | EJ/yr | nan | nan | nan | nan | nan | nan | nan | nan | nan | nan | nan | nan | nan | nan | nan | nan | nan | nan
IMACLIM 2.0 | NAV_NPi_Default | USA | Secondary Energy¦Heat¦Other | EJ/yr | nan | nan | nan | nan | nan | nan | nan | nan | nan | nan | nan | nan | nan | nan | nan | nan | nan | nan
IMACLIM 2.0 | NAV_NPi_Default | USA | Secondary Energy¦Heat¦Solar | EJ/yr | nan | nan | nan | nan | nan | nan | nan | nan | nan | nan | nan | nan | nan | nan | nan | nan | nan | nan
IMACLIM 2.0 | NAV_NPi_Default | USA | Secondary Energy¦Hydrogen¦Coal | EJ/yr | nan | nan | nan | nan | nan | nan | nan | nan | nan | nan | nan | nan | nan | nan | nan | nan | nan | nan
IMACLIM 2.0 | NAV_NPi_Default | USA | Secondary Energy¦Hydrogen¦Coal¦w/ CCS | EJ/yr | nan | nan | nan | nan | nan | nan | nan | nan | nan | nan | nan | nan | nan | nan | nan | nan | nan | nan
IMACLIM 2.0 | NAV_NPi_Default | USA | Secondary Energy¦Hydrogen¦Coal¦w/o CCS | EJ/yr | nan | nan | nan | nan | nan | nan | nan | nan | nan | nan | nan | nan | nan | nan | nan | nan | nan | nan
IMACLIM 2.0 | NAV_NPi_Default | USA | Secondary Energy¦Hydrogen¦Electricity | EJ/yr | nan | nan | nan | nan | nan | nan | nan | nan | nan | nan | nan | nan | nan | nan | nan | nan | nan | nan
IMACLIM 2.0 | NAV_NPi_Default | USA | Secondary Energy¦Hydrogen¦Gas | EJ/yr | nan | nan | nan | nan | nan | nan | nan | nan | nan | nan | nan | nan | nan | nan | nan | nan | nan | nan
IMACLIM 2.0 | NAV_NPi_Default | USA | Secondary Energy¦Hydrogen¦Gas¦w/ CCS | EJ/yr | nan | nan | nan | nan | nan | nan | nan | nan | nan | nan | nan | nan | nan | nan | nan | nan | nan | nan
IMACLIM 2.0 | NAV_NPi_Default | USA | Secondary Energy¦Hydrogen¦Gas¦w/o CCS | EJ/yr | nan | nan | nan | nan | nan | nan | nan | nan | nan | nan | nan | nan | nan | nan | nan | nan | nan | nan
IMACLIM 2.0 | NAV_NPi_Default | USA | Secondary Energy¦Hydrogen¦Nuclear | EJ/yr | nan | nan | nan | nan | nan | nan | nan | nan | nan | nan | nan | nan | nan | nan | nan | nan | nan | nan
IMACLIM 2.0 | NAV_NPi_Default | USA | Secondary Energy¦Hydrogen¦Other | EJ/yr | nan | nan | nan | nan | nan | nan | nan | nan | nan | nan | nan | nan | nan | nan | nan | nan | nan | nan
IMACLIM 2.0 | NAV_NPi_Default | USA | Secondary Energy¦Hydrogen¦Solar | EJ/yr | nan | nan | nan | nan | nan | nan | nan | nan | nan | nan | nan | nan | nan | nan | nan | nan | nan | nan
IMACLIM 2.0 | NAV_NPi_Default | USA | Secondary Energy¦Liquids | EJ/yr | 35.49 | 39.82 | 39.72 | 40.3 | 39.4 | 37.92 | 37.31 | 37.8 | 38.35 | 39.21 | 39.84 | 40.04 | 39.8 | 39.28 | 38.56 | 37.56 | 36.31 | 34.64
IMACLIM 2.0 | NAV_NPi_Default | USA | Secondary Energy¦Liquids¦Biomass | EJ/yr | 0.3159 | 1.39 | 2.244 | 3.023 | 4.077 | 5.725 | 7.316 | 8.76 | 9.089 | 9.087 | 9.071 | 9.071 | 9.071 | 9.079 | 9.075 | 9.075 | 9.078 | 9.032
IMACLIM 2.0 | NAV_NPi_Default | USA | Secondary Energy¦Liquids¦Biomass¦1st Generation | EJ/yr | nan | nan | nan | nan | nan | nan | nan | nan | nan | nan | nan | nan | nan | nan | nan | nan | nan | nan
IMACLIM 2.0 | NAV_NPi_Default | USA | Secondary Energy¦Liquids¦Biomass¦Energy Crops | EJ/yr | nan | nan | nan | nan | nan | nan | nan | nan | nan | nan | nan | nan | nan | nan | nan | nan | nan | nan
IMACLIM 2.0 | NAV_NPi_Default | USA | Secondary Energy¦Liquids¦Biomass¦Other | EJ/yr | nan | nan | nan | nan | nan | nan | nan | nan | nan | nan | nan | nan | nan | nan | nan | nan | nan | nan
IMACLIM 2.0 | NAV_NPi_Default | USA | Secondary Energy¦Liquids¦Biomass¦Residues | EJ/yr | nan | nan | nan | nan | nan | nan | nan | nan | nan | nan | nan | nan | nan | nan | nan | nan | nan | nan
IMACLIM 2.0 | NAV_NPi_Default | USA | Secondary Energy¦Liquids¦Biomass¦w/ CCS | EJ/yr | 0.0 | 0.0 | 0.0 | 0.0 | 0.0 | 0.0 | 0.0 | 0.0 | 0.0 | 0.0 | 0.0 | 0.0 | 0.0 | 0.0 | 0.0 | 0.0 | 0.0 | 0.0
IMACLIM 2.0 | NAV_NPi_Default | USA | Secondary Energy¦Liquids¦Biomass¦w/o CCS | EJ/yr | 0.3159 | 1.39 | 2.244 | 3.023 | 4.077 | 5.725 | 7.316 | 8.76 | 9.089 | 9.087 | 9.071 | 9.071 | 9.071 | 9.079 | 9.075 | 9.075 | 9.078 | 9.032
IMACLIM 2.0 | NAV_NPi_Default | USA | Secondary Energy¦Liquids¦Coal | EJ/yr | 0.0 | 0.0 | 0.0 | 0.0 | 0.0 | 0.0 | 0.0 | 0.0 | 0.0 | 0.0 | 0.0 | 0.0 | 0.0 | 0.0 | 0.0 | 0.0 | 0.0 | 0.0
IMACLIM 2.0 | NAV_NPi_Default | USA | Secondary Energy¦Liquids¦Coal¦w/ CCS | EJ/yr | 0.0 | 0.0 | 0.0 | 0.0 | 0.0 | 0.0 | 0.0 | 0.0 | 0.0 | 0.0 | 0.0 | 0.0 | 0.0 | 0.0 | 0.0 | 0.0 | 0.0 | 0.0
IMACLIM 2.0 | NAV_NPi_Default | USA | Secondary Energy¦Liquids¦Coal¦w/o CCS | EJ/yr | 0.0 | 0.0 | 0.0 | 0.0 | 0.0 | 0.0 | 0.0 | 0.0 | 0.0 | 0.0 | 0.0 | 0.0 | 0.0 | 0.0 | 0.0 | 0.0 | 0.0 | 0.0
IMACLIM 2.0 | NAV_NPi_Default | USA | Secondary Energy¦Liquids¦Fossil | EJ/yr | 35.18 | 38.43 | 37.48 | 37.27 | 35.32 | 32.2 | 29.99 | 29.04 | 29.26 | 30.13 | 30.77 | 30.97 | 30.73 | 30.2 | 29.48 | 28.48 | 27.23 | 25.61
IMACLIM 2.0 | NAV_NPi_Default | USA | Secondary Energy¦Liquids¦Fossil¦w/ CCS | EJ/yr | 0.0 | 0.0 | 0.0 | 0.0 | 0.0 | 0.0 | 0.0 | 0.0 | 0.0 | 0.0 | 0.0 | 0.0 | 0.0 | 0.0 | 0.0 | 0.0 | 0.0 | 0.0
IMACLIM 2.0 | NAV_NPi_Default | USA | Secondary Energy¦Liquids¦Fossil¦w/o CCS | EJ/yr | 35.18 | 38.43 | 37.48 | 37.27 | 35.32 | 32.2 | 29.99 | 29.04 | 29.26 | 30.13 | 30.77 | 30.97 | 30.73 | 30.2 | 29.48 | 28.48 | 27.23 | 25.61
IMACLIM 2.0 | NAV_NPi_Default | USA | Secondary Energy¦Liquids¦Gas | EJ/yr | nan | nan | nan | nan | nan | nan | nan | nan | nan | nan | nan | nan | nan | nan | nan | nan | nan | nan
IMACLIM 2.0 | NAV_NPi_Default | USA | Secondary Energy¦Liquids¦Gas¦w/ CCS | EJ/yr | nan | nan | nan | nan | nan | nan | nan | nan | nan | nan | nan | nan | nan | nan | nan | nan | nan | nan
IMACLIM 2.0 | NAV_NPi_Default | USA | Secondary Energy¦Liquids¦Gas¦w/o CCS | EJ/yr | nan | nan | nan | nan | nan | nan | nan | nan | nan | nan | nan | nan | nan | nan | nan | nan | nan | nan
IMACLIM 2.0 | NAV_NPi_Default | USA | Secondary Energy¦Liquids¦Oil | EJ/yr | 35.18 | 38.43 | 37.48 | 37.27 | 35.32 | 32.2 | 29.99 | 29.04 | 29.26 | 30.13 | 30.77 | 30.97 | 30.73 | 30.2 | 29.48 | 28.48 | 27.23 | 25.61
IMACLIM 2.0 | NAV_NPi_Default | USA | Secondary Energy¦Liquids¦Other | EJ/yr | nan | nan | nan | nan | nan | nan | nan | nan | nan | nan | nan | nan | nan | nan | nan | nan | nan | nan
IMACLIM 2.0 | NAV_NPi_Default | USA | Trade¦Primary Energy¦Coal¦Volume | EJ/yr | 2.066 | 2.73 | 5.625 | 7.187 | 11.01 | 16.42 | 23.57 | 29.5 | 33.73 | 38.17 | 41.68 | 44.85 | 47.2 | 49.41 | 50.4 | 51.13 | 51.88 | 52.29
IMACLIM 2.0 | NAV_NPi_Default | USA | Trade¦Primary Energy¦Gas¦Volume | EJ/yr | -1.65 | -11.87 | -9.859 | -10.98 | -11.23 | -11.37 | -12.04 | -12.67 | -13.61 | -14.69 | -15.69 | -16.53 | -17.11 | -17.44 | -17.55 | -17.49 | -16.87 | -16.14
IMACLIM 2.0 | NAV_NPi_Default | USA | Trade¦Primary Energy¦Oil¦Volume | EJ/yr | -7.112 | -12.15 | -11.14 | -12.96 | -13.49 | -12.86 | -12.81 | -13.56 | -15.07 | -16.99 | -18.57 | -19.68 | -20.35 | -20.69 | -20.79 | -20.56 | -20.04 | -19.13
IMACLIM 2.0 | NAV_NPi_Default | USA | Trade¦Secondary Energy¦Electricity¦Volume | EJ/yr | -0.2359 | -0.2848 | -0.2949 | -0.3366 | -0.3624 | -0.3841 | -0.4173 | -0.4465 | -0.4733 | -0.4981 | -0.516 | -0.5278 | -0.5314 | -0.5264 | -0.5185 | -0.5027 | -0.4818 | -0.4507
IMACLIM 2.0 | NAV_NPi_Default | USA | Trade¦Secondary Energy¦Liquids¦Biomass¦Volume | EJ/yr | nan | nan | nan | nan | nan | nan | nan | nan | nan | nan | nan | nan | nan | nan | nan | nan | nan | nan
IMACLIM 2.0 | NAV_NPi_Default | USA | Population | million | 321.4 | 334.1 | 346.8 | 358.8 | 370.0 | 380.4 | 389.9 | 398.9 | 407.9 | 417.0 | 425.5 | 433.2 | 439.6 | 444.7 | 448.4 | 451.0 | 452.6 | 453.2
IMACLIM 2.0 | NAV_NPi_Default | USA | GDP¦MER | billion US$2010/yr | 16780.0 | 17730.0 | 20550.0 | 23250.0 | 26080.0 | 28880.0 | 31840.0 | 35180.0 | 38770.0 | 42600.0 | 46530.0 | 50440.0 | 54230.0 | 57830.0 | 61050.0 | 63820.0 | 65990.0 | 67380.0
IMACLIM 2.0 | NAV_NPi_Default | USA | GDP¦PPP | billion US$2010/yr | 16850.0 | 17810.0 | 20640.0 | 23350.0 | 26190.0 | 29000.0 | 31980.0 | 35330.0 | 38930.0 | 42790.0 | 46730.0 | 50650.0 | 54470.0 | 58080.0 | 61320.0 | 64090.0 | 66270.0 | 67670.0
IMACLIM 2.0 | NAV_NPi_Default | USA | Emissions¦CO2 | Mt CO2/yr | nan | nan | nan | nan | nan | nan | nan | nan | nan | nan | nan | nan | nan | nan | nan | nan | nan | nan
IMACLIM 2.0 | NAV_NPi_Default | USA | Emissions¦CO2¦AFOLU | Mt CO2/yr | nan | nan | nan | nan | nan | nan | nan | nan | nan | nan | nan | nan | nan | nan | nan | nan | nan | nan
IMACLIM 2.0 | NAV_NPi_Default | USA | Emissions¦N2O | kt N2O/yr | nan | nan | nan | nan | nan | nan | nan | nan | nan | nan | nan | nan | nan | nan | nan | nan | nan | nan
IMACLIM 2.0 | NAV_NPi_Default | USA | Emissions¦BC | Mt BC/yr | nan | nan | nan | nan | nan | nan | nan | nan | nan | nan | nan | nan | nan | nan | nan | nan | nan | nan
IMACLIM 2.0 | NAV_NPi_Default | USA | Emissions¦CH4 | Mt CH4/yr | nan | nan | nan | nan | nan | nan | nan | nan | nan | nan | nan | nan | nan | nan | nan | nan | nan | nan
IMACLIM 2.0 | NAV_NPi_Default | USA | Emissions¦CO2¦Energy and Industrial Processes | Mt CO2/yr | 5132.0 | 4977.0 | 5069.0 | 5068.0 | 4909.0 | 4555.0 | 4261.0 | 4107.0 | 4074.0 | 4090.0 | 4131.0 | 4171.0 | 4187.0 | 4138.0 | 4032.0 | 3878.0 | 3695.0 | 3461.0
IMACLIM 2.0 | NAV_NPi_Default | USA | Emissions¦CO2¦Energy | Mt CO2/yr | 5132.0 | 4977.0 | 5069.0 | 5068.0 | 4909.0 | 4555.0 | 4261.0 | 4107.0 | 4074.0 | 4090.0 | 4131.0 | 4171.0 | 4187.0 | 4138.0 | 4032.0 | 3878.0 | 3695.0 | 3461.0
IMACLIM 2.0 | NAV_NPi_Default | USA | Emissions¦CO2¦Energy¦Supply | Mt CO2/yr | 2152.0 | 1812.0 | 1716.0 | 1652.0 | 1603.0 | 1447.0 | 1291.0 | 1186.0 | 1111.0 | 1057.0 | 1031.0 | 1033.0 | 1048.0 | 1031.0 | 976.1 | 895.2 | 810.9 | 709.7
IMACLIM 2.0 | NAV_NPi_Default | USA | Emissions¦CO2¦Energy¦Supply¦Electricity | Mt CO2/yr | 1971.0 | 1668.0 | 1583.0 | 1528.0 | 1490.0 | 1345.0 | 1198.0 | 1099.0 | 1028.0 | 975.4 | 951.5 | 955.6 | 972.5 | 958.5 | 906.7 | 829.0 | 746.0 | 646.9
IMACLIM 2.0 | NAV_NPi_Default | USA | Emissions¦CO2¦Energy¦Demand | Mt CO2/yr | 2980.0 | 3166.0 | 3353.0 | 3416.0 | 3306.0 | 3107.0 | 2970.0 | 2920.0 | 2962.0 | 3034.0 | 3100.0 | 3137.0 | 3139.0 | 3107.0 | 3056.0 | 2983.0 | 2884.0 | 2751.0
IMACLIM 2.0 | NAV_NPi_Default | USA | Emissions¦CO2¦Energy¦Demand¦Industry | Mt CO2/yr | 506.3 | 556.8 | 638.0 | 692.7 | 718.9 | 717.0 | 716.9 | 715.1 | 722.9 | 734.0 | 748.9 | 760.8 | 766.9 | 764.9 | 759.3 | 748.7 | 731.1 | 706.5
IMACLIM 2.0 | NAV_NPi_Default | USA | Emissions¦CO2¦Energy¦Demand¦Residential and Commercial | Mt CO2/yr | 495.9 | 526.0 | 558.0 | 574.5 | 578.5 | 568.1 | 552.8 | 539.1 | 533.9 | 528.3 | 521.6 | 510.9 | 496.2 | 478.7 | 461.3 | 442.6 | 423.7 | 405.2
IMACLIM 2.0 | NAV_NPi_Default | USA | Emissions¦CO2¦Energy¦Demand¦Transportation | Mt CO2/yr | 1952.0 | 2058.0 | 2130.0 | 2119.0 | 1978.0 | 1790.0 | 1667.0 | 1631.0 | 1669.0 | 1732.0 | 1788.0 | 1823.0 | 1832.0 | 1818.0 | 1790.0 | 1746.0 | 1684.0 | 1596.0
IMACLIM 2.0 | NAV_NPi_Default | USA | Emissions¦CO2¦Energy¦Demand¦Other Sector | Mt CO2/yr | 25.85 | 24.73 | 26.92 | 29.08 | 30.95 | 32.12 | 33.28 | 34.67 | 36.75 | 39.07 | 41.19 | 43.1 | 44.5 | 45.26 | 45.64 | 45.49 | 44.74 | 43.36
IMACLIM 2.0 | NAV_NPi_Default | USA | Emissions¦CO2¦Industrial Processes | Mt CO2/yr | nan | nan | nan | nan | nan | nan | nan | nan | nan | nan | nan | nan | nan | nan | nan | nan | nan | nan
IMACLIM 2.0 | NAV_NPi_Default | USA | Carbon Capture¦Storage¦Fossil | Mt CO2/yr | 0.0 | 0.0 | 0.0 | 0.0 | 0.0 | 0.0 | 0.0 | 0.0 | 0.0 | 0.0 | 0.0 | 0.0 | 0.0 | 0.0 | 0.0 | 0.0 | 0.0 | 0.0
IMACLIM 2.0 | NAV_NPi_Default | USA | Carbon Capture¦Storage¦Industrial Processes | Mt CO2/yr | nan | nan | nan | nan | nan | nan | nan | nan | nan | nan | nan | nan | nan | nan | nan | nan | nan | nan
IMACLIM 2.0 | NAV_NPi_Default | USA | Carbon Capture¦Storage | Mt CO2/yr | 0.0 | 0.0 | 0.0 | 4.067 | 6.869 | 9.888 | 13.14 | 15.95 | 14.44 | 16.08 | 17.78 | 20.24 | 22.59 | 23.88 | 24.83 | 25.65 | 26.21 | 26.57
IMACLIM 2.0 | NAV_NPi_Default | USA | Carbon Capture¦Storage¦Fossil¦Energy¦Supply | Mt CO2/yr | 0.0 | 0.0 | 0.0 | 0.0 | 0.0 | 0.0 | 0.0 | 0.0 | 0.0 | 0.0 | 0.0 | 0.0 | 0.0 | 0.0 | 0.0 | 0.0 | 0.0 | 0.0
IMACLIM 2.0 | NAV_NPi_Default | USA | Carbon Capture¦Storage¦Fossil¦Energy¦Supply¦Electricity | Mt CO2/yr | 0.0 | 0.0 | 0.0 | 0.0 | 0.0 | 0.0 | 0.0 | 0.0 | 0.0 | 0.0 | 0.0 | 0.0 | 0.0 | 0.0 | 0.0 | 0.0 | 0.0 | nan
IMACLIM 2.0 | NAV_NPi_Default | USA | Carbon Capture¦Storage¦Biomass | Mt CO2/yr | -0.0 | -0.0 | -0.0 | 4.067 | 6.869 | 9.888 | 13.14 | 15.95 | 14.44 | 16.08 | 17.78 | 20.24 | 22.59 | 23.88 | 24.83 | 25.65 | 26.21 | 26.57
IMACLIM 2.0 | NAV_NPi_Default | USA | Carbon Capture¦Storage¦Biomass¦Energy¦Supply¦Electricity | Mt CO2/yr | 0.0 | 0.0 | 0.0 | 4.067 | 6.869 | 9.888 | 13.14 | 15.95 | 14.44 | 16.08 | 17.78 | 20.24 | 22.59 | 23.88 | 24.83 | 25.65 | 26.21 | 26.57
IMACLIM 2.0 | NAV_NPi_Default | USA | Carbon Capture¦Storage¦Biomass¦Energy¦Supply¦Hydrogen | Mt CO2/yr | nan | nan | nan | nan | nan | nan | nan | nan | nan | nan | nan | nan | nan | nan | nan | nan | nan | nan
IMACLIM 2.0 | NAV_NPi_Default | USA | Carbon Capture¦Storage¦Biomass¦Energy¦Supply¦Liquids | Mt CO2/yr | 0.0 | 0.0 | 0.0 | 0.0 | 0.0 | 0.0 | 0.0 | 0.0 | 0.0 | 0.0 | 0.0 | 0.0 | 0.0 | 0.0 | 0.0 | 0.0 | 0.0 | 0.0
IMACLIM 2.0 | NAV_NPi_Default | USA | Carbon Capture¦Industrial Processes | Mt CO2/yr | nan | nan | nan | nan | nan | nan | nan | nan | nan | nan | nan | nan | nan | nan | nan | nan | nan | nan
IMACLIM 2.0 | NAV_NPi_Default | USA | Carbon Capture | Mt CO2/yr | 0.0 | 0.0 | 0.0 | 4.067 | 6.869 | 9.888 | 13.14 | 15.95 | 14.44 | 16.08 | 17.78 | 20.24 | 22.59 | 23.88 | 24.83 | 25.65 | 26.21 | 26.57
IMACLIM 2.0 | NAV_NPi_Default | USA | Carbon Capture¦Fossil¦Energy¦Supply | Mt CO2/yr | 0.0 | 0.0 | 0.0 | 0.0 | 0.0 | 0.0 | 0.0 | 0.0 | 0.0 | 0.0 | 0.0 | 0.0 | 0.0 | 0.0 | 0.0 | 0.0 | 0.0 | 0.0
IMACLIM 2.0 | NAV_NPi_Default | USA | Carbon Capture¦Fossil¦Energy¦Supply¦Electricity | Mt CO2/yr | 0.0 | 0.0 | 0.0 | 0.0 | 0.0 | 0.0 | 0.0 | 0.0 | 0.0 | 0.0 | 0.0 | 0.0 | 0.0 | 0.0 | 0.0 | 0.0 | 0.0 | nan
IMACLIM 2.0 | NAV_NPi_Default | USA | Carbon Capture¦Biomass | Mt CO2/yr | -0.0 | -0.0 | -0.0 | 4.067 | 6.869 | 9.888 | 13.14 | 15.95 | 14.44 | 16.08 | 17.78 | 20.24 | 22.59 | 23.88 | 24.83 | 25.65 | 26.21 | 26.57
IMACLIM 2.0 | NAV_NPi_Default | USA | Carbon Capture¦Biomass¦Energy¦Supply¦Electricity | Mt CO2/yr | 0.0 | 0.0 | 0.0 | 4.067 | 6.869 | 9.888 | 13.14 | 15.95 | 14.44 | 16.08 | 17.78 | 20.24 | 22.59 | 23.88 | 24.83 | 25.65 | 26.21 | 26.57
IMACLIM 2.0 | NAV_NPi_Default | USA | Carbon Capture¦Biomass¦Energy¦Supply¦Hydrogen | Mt CO2/yr | nan | nan | nan | nan | nan | nan | nan | nan | nan | nan | nan | nan | nan | nan | nan | nan | nan | nan
IMACLIM 2.0 | NAV_NPi_Default | USA | Carbon Capture¦Biomass¦Energy¦Supply¦Liquids | Mt CO2/yr | 0.0 | 0.0 | 0.0 | 0.0 | 0.0 | 0.0 | 0.0 | 0.0 | 0.0 | 0.0 | 0.0 | 0.0 | 0.0 | 0.0 | 0.0 | 0.0 | 0.0 | 0.0
IMACLIM 2.0 | NAV_NPi_Default | USA | Emissions¦F-Gases | Mt CO2-equiv/yr | nan | nan | nan | nan | nan | nan | nan | nan | nan | nan | nan | nan | nan | nan | nan | nan | nan | nan
IMACLIM 2.0 | NAV_NPi_Default | USA | Emissions¦Kyoto Gases | Mt CO2-equiv/yr | nan | nan | nan | nan | nan | nan | nan | nan | nan | nan | nan | nan | nan | nan | nan | nan | nan | nan
IMACLIM 2.0 | NAV_NPi_Default | USA | Consumption | billion US$2010/yr | 11800.0 | 12340.0 | 15020.0 | 17480.0 | 19940.0 | 22390.0 | 24890.0 | 27750.0 | 30830.0 | 34060.0 | 37290.0 | 40420.0 | 43460.0 | 46360.0 | 48840.0 | 50900.0 | 52420.0 | 53340.0
IMACLIM 2.0 | NAV_NPi_Default | USA | Policy Cost¦Default | billion US$2010/yr | nan | nan | nan | nan | nan | nan | nan | nan | nan | nan | nan | nan | nan | nan | nan | nan | nan | nan
IMACLIM 2.0 | NAV_NPi_Default | USA | Policy Cost¦Area under MAC Curve | billion US$2010/yr | nan | nan | nan | nan | nan | nan | nan | nan | nan | nan | nan | nan | nan | nan | nan | nan | nan | nan
IMACLIM 2.0 | NAV_NPi_Default | USA | Policy Cost¦GDP Loss | billion US$2010/yr | nan | nan | nan | nan | nan | nan | nan | nan | nan | nan | nan | nan | nan | nan | nan | nan | nan | nan
IMACLIM 2.0 | NAV_NPi_Default | USA | Policy Cost¦Consumption Loss | billion US$2010/yr | nan | nan | nan | nan | nan | nan | nan | nan | nan | nan | nan | nan | nan | nan | nan | nan | nan | nan
IMACLIM 2.0 | NAV_NPi_Default | USA | Policy Cost¦Equivalent Variation | billion US$2010/yr | nan | nan | nan | nan | nan | nan | nan | nan | nan | nan | nan | nan | nan | nan | nan | nan | nan | nan
IMACLIM 2.0 | NAV_NPi_Default | USA | Policy Cost¦Additional Total Energy System Cost | billion US$2010/yr | nan | nan | nan | nan | nan | nan | nan | nan | nan | nan | nan | nan | nan | nan | nan | nan | nan | nan
IMACLIM 2.0 | NAV_NPi_Default | USA | Price¦Carbon | US$2010/t CO2 | 0.0 | 0.0 | 0.0 | 0.0 | 0.0 | 0.0 | 0.0 | 0.0 | 0.0 | 0.0 | 0.0 | 0.0 | 0.0 | 0.0 | 0.0 | 0.0 | 0.0 | 0.0
IMACLIM 2.0 | NAV_NPi_Default | USA | Price¦Primary Energy¦Biomass | US$2010/GJ | 7.572 | 9.243 | 15.89 | 18.67 | 20.69 | 22.74 | 24.21 | 26.69 | 29.98 | 32.19 | 35.86 | 40.15 | 45.89 | 52.13 | 59.29 | 66.89 | 75.6 | nan
IMACLIM 2.0 | NAV_NPi_Default | USA | Price¦Primary Energy¦Coal | US$2010/GJ | 3.32 | 4.094 | 5.637 | 6.195 | 6.556 | 7.01 | 7.364 | 7.925 | 8.35 | 8.513 | 8.783 | 9.127 | 9.441 | 9.61 | 9.734 | 9.738 | 9.726 | 9.907
IMACLIM 2.0 | NAV_NPi_Default | USA | Price¦Primary Energy¦Gas | US$2010/GJ | 4.765 | 8.118 | 7.191 | 11.52 | 12.97 | 14.04 | 14.76 | 14.55 | 14.51 | 15.1 | 15.84 | 16.43 | 16.78 | 17.01 | 17.16 | 17.23 | 17.22 | 17.36
IMACLIM 2.0 | NAV_NPi_Default | USA | Price¦Primary Energy¦Oil | US$2010/GJ | 15.47 | 10.91 | 18.94 | 22.26 | 23.98 | 26.29 | 28.55 | 32.45 | 39.16 | 43.94 | 51.31 | 60.93 | 73.71 | 88.58 | 106.4 | 127.0 | 151.5 | 184.3
IMACLIM 2.0 | NAV_NPi_Default | USA | Price¦Secondary Energy¦Electricity | US$2010/GJ | 27.64 | 30.45 | 29.4 | 32.12 | 30.69 | 29.73 | 30.02 | 30.71 | 30.92 | 31.15 | 31.53 | 31.96 | 32.2 | 32.18 | 32.12 | 31.93 | 31.88 | 31.97
IMACLIM 2.0 | NAV_NPi_Default | USA | Price¦Secondary Energy¦Liquids | US$2010/GJ | 19.66 | 14.65 | 23.04 | 26.25 | 27.57 | 29.28 | 30.63 | 32.84 | 36.93 | 39.49 | 43.71 | 49.19 | 56.38 | 64.36 | 73.5 | 83.45 | 94.79 | 112.7
IMACLIM 2.0 | NAV_NPi_Default | USA | Price¦Secondary Energy¦Gases | US$2010/GJ | nan | nan | nan | nan | nan | nan | nan | nan | nan | nan | nan | nan | nan | nan | nan | nan | nan | nan
IMACLIM 2.0 | NAV_NPi_Default | USA | Price¦Secondary Energy¦Gases¦Fossil | US$2010/GJ | nan | nan | nan | nan | nan | nan | nan | nan | nan | nan | nan | nan | nan | nan | nan | nan | nan | nan
IMACLIM 2.0 | NAV_NPi_Default | USA | Energy Service¦Transportation¦Passenger | bn pkm/yr | 4385.0 | 4538.0 | 4965.0 | 5549.0 | 6078.0 | 6415.0 | 6643.0 | 6805.0 | 6927.0 | 7003.0 | 7030.0 | 7005.0 | 6926.0 | 6794.0 | 6628.0 | 6443.0 | 6270.0 | 6137.0
IMACLIM 2.0 | NAV_NPi_Default | USA | Energy Service¦Transportation¦Passenger¦Domestic Aviation | bn pkm/yr | 161.8 | 263.5 | 289.2 | 351.9 | 475.6 | 628.6 | 809.7 | 1012.0 | 1199.0 | 1403.0 | 1597.0 | 1735.0 | 1803.0 | 1821.0 | 1789.0 | 1715.0 | 1597.0 | 1385.0
IMACLIM 2.0 | NAV_NPi_Default | USA | Energy Service¦Transportation¦Passenger¦Road | bn pkm/yr | 4746.0 | 5068.0 | 5526.0 | 6182.0 | 6824.0 | 7230.0 | 7503.0 | 7703.0 | 7859.0 | 7978.0 | 8053.0 | 8078.0 | 8051.0 | 7976.0 | 7868.0 | 7744.0 | 7628.0 | 7537.0
IMACLIM 2.0 | NAV_NPi_Default | USA | Energy Service¦Transportation¦Passenger¦Road¦LDV | bn pkm/yr | 4116.0 | 4285.0 | 4727.0 | 5364.0 | 5957.0 | 6326.0 | 6570.0 | 6741.0 | 6866.0 | 6945.0 | 6973.0 | 6947.0 | 6866.0 | 6732.0 | 6562.0 | 6375.0 | 6198.0 | 6062.0
IMACLIM 2.0 | NAV_NPi_Default | USA | Energy Service¦Transportation¦Passenger¦Road¦Bus | bn pkm/yr | 629.3 | 783.2 | 798.2 | 817.9 | 866.7 | 904.0 | 932.6 | 962.5 | 993.0 | 1034.0 | 1081.0 | 1131.0 | 1185.0 | 1244.0 | 1305.0 | 1369.0 | 1430.0 | 1475.0
IMACLIM 2.0 | NAV_NPi_Default | USA | Energy Service¦Transportation¦Freight | bn tkm/yr | nan | nan | nan | nan | nan | nan | nan | nan | nan | nan | nan | nan | nan | nan | nan | nan | nan | nan
IMACLIM 2.0 | NAV_NPi_Default | USA | Energy Service¦Residential¦Floor Space | bn m2 | 21720000000.0 | 23560000000.0 | 25150000000.0 | 26570000000.0 | 27800000000.0 | 28860000000.0 | 29820000000.0 | 30720000000.0 | 31600000000.0 | 32450000000.0 | 33230000000.0 | 33920000000.0 | 34510000000.0 | 34970000000.0 | 35310000000.0 | 35550000000.0 | 35710000000.0 | 35760000000.0
IMACLIM 2.0 | NAV_NPi_Default | CAN | Capacity¦Electricity | GW | 143.4 | 179.4 | 241.1 | 302.7 | 351.2 | 407.2 | 457.6 | 477.3 | 498.0 | 517.7 | 539.2 | 546.2 | 554.3 | 557.7 | 564.1 | 562.0 | 568.9 | 565.5
IMACLIM 2.0 | NAV_NPi_Default | CAN | Capacity¦Electricity¦Biomass | GW | 2.475 | 2.354 | 2.239 | 2.124 | 1.975 | 1.78 | 1.548 | 1.282 | 1.114 | 0.8925 | 0.676 | 0.8395 | 0.9713 | 1.063 | 1.148 | 1.236 | 1.349 | 1.495
IMACLIM 2.0 | NAV_NPi_Default | CAN | Capacity¦Electricity¦Biomass¦w/ CCS | GW | 0.0 | 0.0 | 0.02563 | 0.07315 | 0.1133 | 0.1369 | 0.1577 | 0.1756 | 0.1918 | 0.2111 | 0.2379 | 0.2921 | 0.329 | 0.3404 | 0.3536 | 0.3788 | 0.3978 | 0.4174
IMACLIM 2.0 | NAV_NPi_Default | CAN | Capacity¦Electricity¦Biomass¦w/o CCS | GW | 2.475 | 2.354 | 2.213 | 2.051 | 1.862 | 1.644 | 1.39 | 1.107 | 0.9227 | 0.6814 | 0.4382 | 0.5474 | 0.6424 | 0.723 | 0.7941 | 0.857 | 0.9507 | 1.078
IMACLIM 2.0 | NAV_NPi_Default | CAN | Capacity¦Electricity¦Coal | GW | 9.826 | 14.45 | 18.29 | 19.08 | 20.66 | 20.73 | 21.07 | 22.24 | 23.35 | 21.15 | 19.99 | 21.88 | 22.28 | 24.05 | 25.7 | 26.49 | 26.57 | 27.26
IMACLIM 2.0 | NAV_NPi_Default | CAN | Capacity¦Electricity¦Coal¦w/ CCS | GW | 0.0 | 0.0 | 6.773e-49 | 5.908e-48 | 6.793e-48 | 2.28e-47 | 2.335e-47 | 1.543e-46 | 1.635e-46 | 1.773e-46 | 2.213e-46 | 2.224e-46 | 2.846e-46 | 3.687e-46 | 3.681e-46 | 2.446e-46 | 2.358e-46 | 2.337e-46
IMACLIM 2.0 | NAV_NPi_Default | CAN | Capacity¦Electricity¦Coal¦w/o CCS | GW | 9.826 | 14.45 | 18.29 | 19.08 | 20.66 | 20.73 | 21.07 | 22.24 | 23.35 | 21.15 | 19.99 | 21.88 | 22.28 | 24.05 | 25.7 | 26.49 | 26.57 | 27.26
IMACLIM 2.0 | NAV_NPi_Default | CAN | Capacity¦Electricity¦Gas | GW | 21.79 | 25.98 | 26.13 | 26.07 | 22.62 | 20.6 | 18.09 | 14.51 | 14.2 | 13.44 | 16.12 | 17.05 | 17.55 | 17.8 | 18.53 | 19.59 | 20.47 | 20.96
IMACLIM 2.0 | NAV_NPi_Default | CAN | Capacity¦Electricity¦Gas¦w/o CCS | GW | 21.79 | 25.98 | 26.13 | 26.07 | 22.62 | 20.6 | 18.09 | 14.51 | 14.2 | 13.44 | 16.12 | 17.05 | 17.55 | 17.8 | 18.53 | 19.59 | 20.47 | 20.96
IMACLIM 2.0 | NAV_NPi_Default | CAN | Capacity¦Electricity¦Gas¦w/ CCS | GW | 9.79e-08 | 8.64e-08 | 7.308e-08 | 5.763e-08 | 3.972e-08 | 1.896e-08 | 1.897e-47 | 1.897e-47 | 2.603e-47 | 4.421e-47 | 4.404e-47 | 4.763e-47 | 4.834e-47 | 6.525e-47 | 7.222e-47 | 5.88e-47 | 4.074e-47 | 3.715e-47
IMACLIM 2.0 | NAV_NPi_Default | CAN | Capacity¦Electricity¦Geothermal | GW | nan | nan | nan | nan | nan | nan | nan | nan | nan | nan | nan | nan | nan | nan | nan | nan | nan | nan
IMACLIM 2.0 | NAV_NPi_Default | CAN | Capacity¦Electricity¦Hydro | GW | 79.23 | 82.92 | 86.32 | 89.71 | 90.4 | 91.08 | 93.74 | 96.4 | 96.4 | 96.4 | 96.4 | 96.4 | 96.4 | 96.4 | 96.4 | 96.4 | 96.4 | 96.4
IMACLIM 2.0 | NAV_NPi_Default | CAN | Capacity¦Electricity¦Nuclear | GW | 13.44 | 13.1 | 12.68 | 12.13 | 11.43 | 10.62 | 9.668 | 8.569 | 7.295 | 5.901 | 4.702 | 3.733 | 2.679 | 3.25 | 3.783 | 4.485 | 4.924 | 5.442
IMACLIM 2.0 | NAV_NPi_Default | CAN | Capacity¦Electricity¦Oil | GW | 3.863 | 4.277 | 6.533 | 6.963 | 7.517 | 8.619 | 9.535 | 8.382 | 8.688 | 8.704 | 8.255 | 7.658 | 6.888 | 6.12 | 5.229 | 4.113 | 3.094 | 2.287
IMACLIM 2.0 | NAV_NPi_Default | CAN | Capacity¦Electricity¦Other | GW | nan | nan | nan | nan | nan | nan | nan | nan | nan | nan | nan | nan | nan | nan | nan | nan | nan | nan
IMACLIM 2.0 | NAV_NPi_Default | CAN | Capacity¦Electricity¦Solar | GW | 2.464 | 14.82 | 44.65 | 75.84 | 102.8 | 136.2 | 167.9 | 183.1 | 200.0 | 219.3 | 234.6 | 238.6 | 244.6 | 245.7 | 247.7 | 245.6 | 249.6 | 247.1
IMACLIM 2.0 | NAV_NPi_Default | CAN | Capacity¦Electricity¦Solar¦CSP | GW | 0.0338 | 0.3798 | 0.9087 | 1.321 | 1.727 | 2.173 | 2.414 | 2.468 | 2.693 | 2.919 | 3.12 | 3.237 | 3.444 | 3.51 | 3.512 | 3.572 | 3.558 | 3.542
IMACLIM 2.0 | NAV_NPi_Default | CAN | Capacity¦Electricity¦Solar¦PV | GW | 2.43 | 14.44 | 43.74 | 74.51 | 101.1 | 134.0 | 165.5 | 180.7 | 197.3 | 216.4 | 231.5 | 235.4 | 241.1 | 242.2 | 244.2 | 242.0 | 246.1 | 243.5
IMACLIM 2.0 | NAV_NPi_Default | CAN | Capacity¦Electricity¦Wind | GW | 10.33 | 21.51 | 44.27 | 70.75 | 93.84 | 117.6 | 136.0 | 142.8 | 147.0 | 151.9 | 158.5 | 160.0 | 163.0 | 163.3 | 165.5 | 164.1 | 166.4 | 164.6
IMACLIM 2.0 | NAV_NPi_Default | CAN | Capacity¦Electricity¦Wind¦Onshore | GW | nan | nan | nan | nan | nan | nan | nan | nan | nan | nan | nan | nan | nan | nan | nan | nan | nan | nan
IMACLIM 2.0 | NAV_NPi_Default | CAN | Capacity¦Electricity¦Wind¦Offshore | GW | nan | nan | nan | nan | nan | nan | nan | nan | nan | nan | nan | nan | nan | nan | nan | nan | nan | nan
IMACLIM 2.0 | NAV_NPi_Default | CAN | Capital Cost¦Electricity¦Coal¦w/ CCS | US$2010/kW | 2026.0 | 1931.0 | 1926.0 | 1899.0 | 1878.0 | 1805.0 | 1879.0 | 1923.0 | 1925.0 | 1919.0 | 1908.0 | 1904.0 | 1905.0 | 1912.0 | 1913.0 | 1921.0 | 1913.0 | 1917.0
IMACLIM 2.0 | NAV_NPi_Default | CAN | Capital Cost¦Electricity¦Coal¦w/o CCS | US$2010/kW | 2026.0 | 1931.0 | 1926.0 | 1899.0 | 1878.0 | 1805.0 | 1879.0 | 1923.0 | 1925.0 | 1919.0 | 1908.0 | 1904.0 | 1905.0 | 1912.0 | 1913.0 | 1921.0 | 1913.0 | 1917.0
IMACLIM 2.0 | NAV_NPi_Default | CAN | Capital Cost¦Electricity¦Gas¦w/o CCS | US$2010/kW | 1805.0 | 1805.0 | 1805.0 | 1805.0 | 1805.0 | 1805.0 | 1805.0 | 1805.0 | 1805.0 | 1805.0 | 1805.0 | 1805.0 | 1805.0 | 1805.0 | 1805.0 | 1805.0 | 1805.0 | 1805.0
IMACLIM 2.0 | NAV_NPi_Default | CAN | Capital Cost¦Electricity¦Gas¦w/ CCS | US$2010/kW | 3438.0 | 3438.0 | 3438.0 | 3438.0 | 3438.0 | 3438.0 | 3438.0 | 3438.0 | 3438.0 | 3438.0 | 3438.0 | 3438.0 | 3438.0 | 3438.0 | 3438.0 | 3438.0 | 3438.0 | 3438.0
IMACLIM 2.0 | NAV_NPi_Default | CAN | Capital Cost¦Electricity¦Geothermal | US$2010/kW | nan | nan | nan | nan | nan | nan | nan | nan | nan | nan | nan | nan | nan | nan | nan | nan | nan | nan
IMACLIM 2.0 | NAV_NPi_Default | CAN | Capital Cost¦Electricity¦Nuclear | US$2010/kW | 1805.0 | 1805.0 | 1805.0 | 1805.0 | 1805.0 | 1805.0 | 1805.0 | 1805.0 | 1805.0 | 1805.0 | 1805.0 | 1805.0 | 1805.0 | 1805.0 | 1805.0 | 1805.0 | 1805.0 | 1805.0
IMACLIM 2.0 | NAV_NPi_Default | CAN | Capital Cost¦Electricity¦Solar¦CSP | US$2010/kW | 5587.0 | 4475.0 | 3885.0 | 3533.0 | 3302.0 | 3137.0 | 3000.0 | 2893.0 | 2808.0 | 2737.0 | 2671.0 | 2613.0 | 2561.0 | 2512.0 | 2467.0 | 2426.0 | 2388.0 | 2353.0
IMACLIM 2.0 | NAV_NPi_Default | CAN | Capital Cost¦Electricity¦Solar¦PV | US$2010/kW | 1805.0 | 1805.0 | 1805.0 | 1805.0 | 1805.0 | 1805.0 | 1805.0 | 1805.0 | 1805.0 | 1805.0 | 1805.0 | 1805.0 | 1805.0 | 1805.0 | 1805.0 | 1805.0 | 1805.0 | 1805.0
IMACLIM 2.0 | NAV_NPi_Default | CAN | Capital Cost¦Electricity¦Wind¦Offshore | US$2010/kW | 4787.0 | 3571.0 | 2804.0 | 2174.0 | 1806.0 | 1608.0 | 1473.0 | 1369.0 | 1285.0 | 1280.0 | 1280.0 | 1280.0 | 1280.0 | 1280.0 | 1280.0 | 1280.0 | 1280.0 | 1280.0
IMACLIM 2.0 | NAV_NPi_Default | CAN | Capital Cost¦Electricity¦Wind¦Onshore | US$2010/kW | nan | nan | nan | nan | nan | nan | nan | nan | nan | nan | nan | nan | nan | nan | nan | nan | nan | nan
IMACLIM 2.0 | NAV_NPi_Default | CAN | Capital Cost¦Electricity¦Biomass¦w/ CCS | US$2010/kW | 5782.0 | 5782.0 | 5778.0 | 5761.0 | 5738.0 | 5711.0 | 5681.0 | 5641.0 | 5588.0 | 5543.0 | 5509.0 | 5475.0 | 5439.0 | 5403.0 | 5367.0 | 5332.0 | 5297.0 | 5262.0
IMACLIM 2.0 | NAV_NPi_Default | CAN | Capital Cost¦Electricity¦Biomass¦w/o CCS | US$2010/kW | 3203.0 | 3203.0 | 3199.0 | 3182.0 | 3159.0 | 3133.0 | 3102.0 | 3062.0 | 3009.0 | 2965.0 | 2930.0 | 2897.0 | 2860.0 | 2824.0 | 2789.0 | 2753.0 | 2718.0 | 2684.0
IMACLIM 2.0 | NAV_NPi_Default | CAN | Capital Cost¦Electricity¦Hydro | US$2010/kW | 1805.0 | 1805.0 | 1805.0 | 1805.0 | 1805.0 | 1805.0 | 1805.0 | 1805.0 | 1805.0 | 1805.0 | 1805.0 | 1805.0 | 1805.0 | 1805.0 | 1805.0 | 1805.0 | 1805.0 | 1805.0
IMACLIM 2.0 | NAV_NPi_Default | CAN | Efficiency¦Electricity¦Coal¦w/ CCS | % | 43.51 | 43.49 | 43.47 | 43.37 | 43.28 | 43.0 | 43.29 | 43.46 | 43.46 | 43.44 | 43.4 | 43.38 | 43.39 | 43.41 | 43.42 | 43.45 | 43.42 | 43.44
IMACLIM 2.0 | NAV_NPi_Default | CAN | Efficiency¦Electricity¦Coal¦w/o CCS | % | 43.51 | 43.49 | 43.47 | 43.37 | 43.28 | 43.0 | 43.29 | 43.46 | 43.46 | 43.44 | 43.4 | 43.38 | 43.39 | 43.41 | 43.42 | 43.45 | 43.42 | 43.44
IMACLIM 2.0 | NAV_NPi_Default | CAN | Efficiency¦Electricity¦Gas¦w/o CCS | % | 43.0 | 43.0 | 43.0 | 43.0 | 43.0 | 43.0 | 43.0 | 43.0 | 43.0 | 43.0 | 43.0 | 43.0 | 43.0 | 43.0 | 43.0 | 43.0 | 43.0 | 43.0
IMACLIM 2.0 | NAV_NPi_Default | CAN | Efficiency¦Electricity¦Gas¦w/ CCS | % | 51.0 | 51.0 | 51.0 | 51.0 | 51.0 | 51.0 | 51.0 | 51.0 | 51.0 | 51.0 | 51.0 | 51.0 | 51.0 | 51.0 | 51.0 | 51.0 | 51.0 | 51.0
IMACLIM 2.0 | NAV_NPi_Default | CAN | Efficiency¦Electricity¦Biomass¦w/ CCS | % | 30.0 | 30.0 | 30.0 | 30.0 | 30.0 | 30.0 | 30.0 | 30.0 | 30.0 | 30.0 | 30.0 | 30.0 | 30.0 | 30.0 | 30.0 | 30.0 | 30.0 | 30.0
IMACLIM 2.0 | NAV_NPi_Default | CAN | Efficiency¦Electricity¦Biomass¦w/o CCS | % | 40.0 | 40.0 | 40.0 | 40.0 | 40.0 | 40.0 | 40.0 | 40.0 | 40.0 | 40.0 | 40.0 | 40.0 | 40.0 | 40.0 | 40.0 | 40.0 | 40.0 | 40.0
IMACLIM 2.0 | NAV_NPi_Default | CAN | OM Cost¦Fixed¦Electricity¦Coal¦w/ CCS | US$2010/kW/yr | 78.86 | 73.94 | 73.21 | 69.37 | 66.31 | 55.87 | 66.52 | 72.77 | 73.02 | 72.21 | 70.69 | 70.08 | 70.23 | 71.15 | 71.28 | 72.54 | 71.36 | 71.95
IMACLIM 2.0 | NAV_NPi_Default | CAN | OM Cost¦Fixed¦Electricity¦Coal¦w/o CCS | US$2010/kW/yr | 78.86 | 73.94 | 73.21 | 69.37 | 66.31 | 55.87 | 66.52 | 72.77 | 73.02 | 72.21 | 70.69 | 70.08 | 70.23 | 71.15 | 71.28 | 72.54 | 71.36 | 71.95
IMACLIM 2.0 | NAV_NPi_Default | CAN | OM Cost¦Fixed¦Electricity¦Gas¦w/o CCS | US$2010/kW/yr | 55.87 | 55.87 | 55.87 | 55.87 | 55.87 | 55.87 | 55.87 | 55.87 | 55.87 | 55.87 | 55.87 | 55.87 | 55.87 | 55.87 | 55.87 | 55.87 | 55.87 | 55.87
IMACLIM 2.0 | NAV_NPi_Default | CAN | OM Cost¦Fixed¦Electricity¦Gas¦w/ CCS | US$2010/kW/yr | 451.3 | 451.3 | 451.3 | 451.3 | 451.3 | 451.3 | 451.3 | 451.3 | 451.3 | 451.3 | 451.3 | 451.3 | 451.3 | 451.3 | 451.3 | 451.3 | 451.3 | 451.3
IMACLIM 2.0 | NAV_NPi_Default | CAN | OM Cost¦Fixed¦Electricity¦Geothermal | US$2010/kW/yr | nan | nan | nan | nan | nan | nan | nan | nan | nan | nan | nan | nan | nan | nan | nan | nan | nan | nan
IMACLIM 2.0 | NAV_NPi_Default | CAN | OM Cost¦Fixed¦Electricity¦Nuclear | US$2010/kW/yr | 55.87 | 55.87 | 55.87 | 55.87 | 55.87 | 55.87 | 55.87 | 55.87 | 55.87 | 55.87 | 55.87 | 55.87 | 55.87 | 55.87 | 55.87 | 55.87 | 55.87 | 55.87
IMACLIM 2.0 | NAV_NPi_Default | CAN | OM Cost¦Fixed¦Electricity¦Solar¦CSP | US$2010/kW/yr | 269.0 | 215.5 | 187.0 | 170.1 | 159.0 | 151.0 | 144.5 | 139.3 | 135.2 | 131.8 | 128.6 | 125.8 | 123.3 | 120.9 | 118.8 | 116.8 | 115.0 | 113.3
IMACLIM 2.0 | NAV_NPi_Default | CAN | OM Cost¦Fixed¦Electricity¦Solar¦PV | US$2010/kW/yr | 55.87 | 55.87 | 55.87 | 55.87 | 55.87 | 55.87 | 55.87 | 55.87 | 55.87 | 55.87 | 55.87 | 55.87 | 55.87 | 55.87 | 55.87 | 55.87 | 55.87 | 55.87
IMACLIM 2.0 | NAV_NPi_Default | CAN | OM Cost¦Fixed¦Electricity¦Wind¦Offshore | US$2010/kW/yr | 135.3 | 100.9 | 79.23 | 61.45 | 51.04 | 45.45 | 41.63 | 38.68 | 36.3 | 36.16 | 36.16 | 36.16 | 36.16 | 36.16 | 36.16 | 36.16 | 36.16 | 36.16
IMACLIM 2.0 | NAV_NPi_Default | CAN | OM Cost¦Fixed¦Electricity¦Wind¦Onshore | US$2010/kW/yr | nan | nan | nan | nan | nan | nan | nan | nan | nan | nan | nan | nan | nan | nan | nan | nan | nan | nan
IMACLIM 2.0 | NAV_NPi_Default | CAN | OM Cost¦Fixed¦Electricity¦Biomass¦w/ CCS | US$2010/kW/yr | 250.4 | 250.4 | 250.2 | 249.5 | 248.5 | 247.3 | 246.0 | 244.3 | 242.0 | 240.0 | 238.6 | 237.1 | 235.5 | 234.0 | 232.4 | 230.9 | 229.4 | 227.9
IMACLIM 2.0 | NAV_NPi_Default | CAN | OM Cost¦Fixed¦Electricity¦Biomass¦w/o CCS | US$2010/kW/yr | 172.5 | 172.4 | 172.2 | 171.3 | 170.1 | 168.7 | 167.0 | 164.8 | 162.0 | 159.6 | 157.8 | 155.9 | 154.0 | 152.0 | 150.1 | 148.2 | 146.3 | 144.5
IMACLIM 2.0 | NAV_NPi_Default | CAN | OM Cost¦Fixed¦Electricity¦Hydro | US$2010/kW/yr | 55.87 | 55.87 | 55.87 | 55.87 | 55.87 | 55.87 | 55.87 | 55.87 | 55.87 | 55.87 | 55.87 | 55.87 | 55.87 | 55.87 | 55.87 | 55.87 | 55.87 | 55.87
IMACLIM 2.0 | NAV_NPi_Default | CAN | Capital Cost¦Gases¦Biomass¦w/ CCS | US$2010/kW | nan | nan | nan | nan | nan | nan | nan | nan | nan | nan | nan | nan | nan | nan | nan | nan | nan | nan
IMACLIM 2.0 | NAV_NPi_Default | CAN | Capital Cost¦Gases¦Biomass¦w/o CCS | US$2010/kW | nan | nan | nan | nan | nan | nan | nan | nan | nan | nan | nan | nan | nan | nan | nan | nan | nan | nan
IMACLIM 2.0 | NAV_NPi_Default | CAN | Capital Cost¦Gases¦Coal¦w/ CCS | US$2010/kW | nan | nan | nan | nan | nan | nan | nan | nan | nan | nan | nan | nan | nan | nan | nan | nan | nan | nan
IMACLIM 2.0 | NAV_NPi_Default | CAN | Capital Cost¦Gases¦Coal¦w/o CCS | US$2010/kW | nan | nan | nan | nan | nan | nan | nan | nan | nan | nan | nan | nan | nan | nan | nan | nan | nan | nan
IMACLIM 2.0 | NAV_NPi_Default | CAN | Capital Cost¦Hydrogen¦Biomass¦w/o CCS | US$2010/kW | nan | nan | nan | nan | nan | nan | nan | nan | nan | nan | nan | nan | nan | nan | nan | nan | nan | nan
IMACLIM 2.0 | NAV_NPi_Default | CAN | Capital Cost¦Hydrogen¦Coal¦w/ CCS | US$2010/kW | nan | nan | nan | nan | nan | nan | nan | nan | nan | nan | nan | nan | nan | nan | nan | nan | nan | nan
IMACLIM 2.0 | NAV_NPi_Default | CAN | Capital Cost¦Hydrogen¦Coal¦w/o CCS | US$2010/kW | nan | nan | nan | nan | nan | nan | nan | nan | nan | nan | nan | nan | nan | nan | nan | nan | nan | nan
IMACLIM 2.0 | NAV_NPi_Default | CAN | Capital Cost¦Hydrogen¦Gas¦w/ CCS | US$2010/kW | nan | nan | nan | nan | nan | nan | nan | nan | nan | nan | nan | nan | nan | nan | nan | nan | nan | nan
IMACLIM 2.0 | NAV_NPi_Default | CAN | Capital Cost¦Hydrogen¦Gas¦w/o CCS | US$2010/kW | nan | nan | nan | nan | nan | nan | nan | nan | nan | nan | nan | nan | nan | nan | nan | nan | nan | nan
IMACLIM 2.0 | NAV_NPi_Default | CAN | Capital Cost¦Hydrogen¦Electricity | US$2010/kW | nan | nan | nan | nan | nan | nan | nan | nan | nan | nan | nan | nan | nan | nan | nan | nan | nan | nan
IMACLIM 2.0 | NAV_NPi_Default | CAN | Capital Cost¦Liquids¦Coal¦w/ CCS | US$2010/kW | nan | nan | nan | nan | nan | nan | nan | nan | nan | nan | nan | nan | nan | nan | nan | nan | nan | nan
IMACLIM 2.0 | NAV_NPi_Default | CAN | Capital Cost¦Liquids¦Gas¦w/ CCS | US$2010/kW | nan | nan | nan | nan | nan | nan | nan | nan | nan | nan | nan | nan | nan | nan | nan | nan | nan | nan
IMACLIM 2.0 | NAV_NPi_Default | CAN | Capital Cost¦Liquids¦Gas¦w/o CCS | US$2010/kW | nan | nan | nan | nan | nan | nan | nan | nan | nan | nan | nan | nan | nan | nan | nan | nan | nan | nan
IMACLIM 2.0 | NAV_NPi_Default | CAN | Capital Cost¦Liquids¦Oil | US$2010/kW | 139.9 | 144.0 | 141.4 | 148.9 | 151.1 | 152.9 | 152.7 | 154.2 | 158.0 | 159.7 | 162.2 | 165.0 | 168.4 | 172.0 | 176.2 | 180.4 | 184.1 | 189.4
IMACLIM 2.0 | NAV_NPi_Default | CAN | Capital Cost¦Liquids¦Biomass¦w/o CCS | US$2010/kW | nan | nan | nan | nan | nan | nan | nan | nan | nan | nan | nan | nan | nan | nan | nan | nan | nan | nan
IMACLIM 2.0 | NAV_NPi_Default | CAN | Efficiency¦Liquids¦Biomass¦w/o CCS | % | nan | nan | nan | nan | nan | nan | nan | nan | nan | nan | nan | nan | nan | nan | nan | nan | nan | nan
IMACLIM 2.0 | NAV_NPi_Default | CAN | OM Cost¦Fixed¦Liquids¦Biomass¦w/o CCS | US$2010/kW/yr | nan | nan | nan | nan | nan | nan | nan | nan | nan | nan | nan | nan | nan | nan | nan | nan | nan | nan
IMACLIM 2.0 | NAV_NPi_Default | CAN | Capital Cost¦Liquids¦Biomass¦w/ CCS | US$2010/kW | nan | nan | nan | nan | nan | nan | nan | nan | nan | nan | nan | nan | nan | nan | nan | nan | nan | nan
IMACLIM 2.0 | NAV_NPi_Default | CAN | Efficiency¦Liquids¦Biomass¦w/ CCS | % | nan | nan | nan | nan | nan | nan | nan | nan | nan | nan | nan | nan | nan | nan | nan | nan | nan | nan
IMACLIM 2.0 | NAV_NPi_Default | CAN | Capital Cost¦Hydrogen¦Biomass¦w/ CCS | US$2010/kW | nan | nan | nan | nan | nan | nan | nan | nan | nan | nan | nan | nan | nan | nan | nan | nan | nan | nan
IMACLIM 2.0 | NAV_NPi_Default | CAN | Efficiency¦Hydrogen¦Biomass¦w/ CCS | % | nan | nan | nan | nan | nan | nan | nan | nan | nan | nan | nan | nan | nan | nan | nan | nan | nan | nan
IMACLIM 2.0 | NAV_NPi_Default | CAN | OM Cost¦Fixed¦Hydrogen¦Biomass¦w/ CCS | US$2010/kW/yr | nan | nan | nan | nan | nan | nan | nan | nan | nan | nan | nan | nan | nan | nan | nan | nan | nan | nan
IMACLIM 2.0 | NAV_NPi_Default | CAN | Capital Cost¦Liquids¦Coal¦w/o CCS | US$2010/kW | 227.2 | 234.0 | 229.7 | 241.9 | 245.5 | 248.5 | 248.2 | 250.6 | 256.7 | 259.5 | 263.5 | 268.1 | 273.6 | 279.5 | 286.3 | 293.1 | 299.2 | 307.7
IMACLIM 2.0 | NAV_NPi_Default | CAN | Efficiency¦Liquids¦Coal¦w/o CCS | % | 50.0 | 50.0 | 50.0 | 50.0 | 50.0 | 50.0 | 50.0 | 50.0 | 50.0 | 50.0 | 50.0 | 50.0 | 50.0 | 50.0 | 50.0 | 50.0 | 50.0 | 50.0
IMACLIM 2.0 | NAV_NPi_Default | CAN | OM Cost¦Fixed¦Liquids¦Coal¦w/o CCS | US$2010/kW/yr | 343.2 | 356.3 | 358.3 | 362.9 | 364.8 | 368.6 | 369.3 | 375.5 | 386.3 | 391.5 | 399.1 | 408.3 | 420.0 | 432.2 | 446.7 | 461.4 | 474.8 | 495.9
IMACLIM 2.0 | NAV_NPi_Default | CAN | Efficiency¦Gases¦Biomass¦w/ CCS | % | nan | nan | nan | nan | nan | nan | nan | nan | nan | nan | nan | nan | nan | nan | nan | nan | nan | nan
IMACLIM 2.0 | NAV_NPi_Default | CAN | Efficiency¦Gases¦Biomass¦w/o CCS | % | nan | nan | nan | nan | nan | nan | nan | nan | nan | nan | nan | nan | nan | nan | nan | nan | nan | nan
IMACLIM 2.0 | NAV_NPi_Default | CAN | Efficiency¦Gases¦Coal¦w/ CCS | % | nan | nan | nan | nan | nan | nan | nan | nan | nan | nan | nan | nan | nan | nan | nan | nan | nan | nan
IMACLIM 2.0 | NAV_NPi_Default | CAN | Efficiency¦Gases¦Coal¦w/o CCS | % | nan | nan | nan | nan | nan | nan | nan | nan | nan | nan | nan | nan | nan | nan | nan | nan | nan | nan
IMACLIM 2.0 | NAV_NPi_Default | CAN | Efficiency¦Hydrogen¦Biomass¦w/o CCS | % | nan | nan | nan | nan | nan | nan | nan | nan | nan | nan | nan | nan | nan | nan | nan | nan | nan | nan
IMACLIM 2.0 | NAV_NPi_Default | CAN | Efficiency¦Hydrogen¦Coal¦w/ CCS | % | nan | nan | nan | nan | nan | nan | nan | nan | nan | nan | nan | nan | nan | nan | nan | nan | nan | nan
IMACLIM 2.0 | NAV_NPi_Default | CAN | Efficiency¦Hydrogen¦Coal¦w/o CCS | % | nan | nan | nan | nan | nan | nan | nan | nan | nan | nan | nan | nan | nan | nan | nan | nan | nan | nan
IMACLIM 2.0 | NAV_NPi_Default | CAN | Efficiency¦Hydrogen¦Gas¦w/ CCS | % | nan | nan | nan | nan | nan | nan | nan | nan | nan | nan | nan | nan | nan | nan | nan | nan | nan | nan
IMACLIM 2.0 | NAV_NPi_Default | CAN | Efficiency¦Hydrogen¦Gas¦w/o CCS | % | nan | nan | nan | nan | nan | nan | nan | nan | nan | nan | nan | nan | nan | nan | nan | nan | nan | nan
IMACLIM 2.0 | NAV_NPi_Default | CAN | Efficiency¦Hydrogen¦Electricity | % | nan | nan | nan | nan | nan | nan | nan | nan | nan | nan | nan | nan | nan | nan | nan | nan | nan | nan
IMACLIM 2.0 | NAV_NPi_Default | CAN | Efficiency¦Liquids¦Coal¦w/ CCS | % | nan | nan | nan | nan | nan | nan | nan | nan | nan | nan | nan | nan | nan | nan | nan | nan | nan | nan
IMACLIM 2.0 | NAV_NPi_Default | CAN | Efficiency¦Liquids¦Gas¦w/ CCS | % | nan | nan | nan | nan | nan | nan | nan | nan | nan | nan | nan | nan | nan | nan | nan | nan | nan | nan
IMACLIM 2.0 | NAV_NPi_Default | CAN | Efficiency¦Liquids¦Gas¦w/o CCS | % | nan | nan | nan | nan | nan | nan | nan | nan | nan | nan | nan | nan | nan | nan | nan | nan | nan | nan
IMACLIM 2.0 | NAV_NPi_Default | CAN | Efficiency¦Liquids¦Oil | % | nan | nan | nan | nan | nan | nan | nan | nan | nan | nan | nan | nan | nan | nan | nan | nan | nan | nan
IMACLIM 2.0 | NAV_NPi_Default | CAN | OM Cost¦Fixed¦Gases¦Biomass¦w/ CCS | US$2010/kW/yr | nan | nan | nan | nan | nan | nan | nan | nan | nan | nan | nan | nan | nan | nan | nan | nan | nan | nan
IMACLIM 2.0 | NAV_NPi_Default | CAN | OM Cost¦Fixed¦Gases¦Biomass¦w/o CCS | US$2010/kW/yr | nan | nan | nan | nan | nan | nan | nan | nan | nan | nan | nan | nan | nan | nan | nan | nan | nan | nan
IMACLIM 2.0 | NAV_NPi_Default | CAN | OM Cost¦Fixed¦Gases¦Coal¦w/ CCS | US$2010/kW/yr | nan | nan | nan | nan | nan | nan | nan | nan | nan | nan | nan | nan | nan | nan | nan | nan | nan | nan
IMACLIM 2.0 | NAV_NPi_Default | CAN | OM Cost¦Fixed¦Gases¦Coal¦w/o CCS | US$2010/kW/yr | nan | nan | nan | nan | nan | nan | nan | nan | nan | nan | nan | nan | nan | nan | nan | nan | nan | nan
IMACLIM 2.0 | NAV_NPi_Default | CAN | OM Cost¦Fixed¦Hydrogen¦Biomass¦w/o CCS | US$2010/kW/yr | nan | nan | nan | nan | nan | nan | nan | nan | nan | nan | nan | nan | nan | nan | nan | nan | nan | nan
IMACLIM 2.0 | NAV_NPi_Default | CAN | OM Cost¦Fixed¦Hydrogen¦Coal¦w/ CCS | US$2010/kW/yr | nan | nan | nan | nan | nan | nan | nan | nan | nan | nan | nan | nan | nan | nan | nan | nan | nan | nan
IMACLIM 2.0 | NAV_NPi_Default | CAN | OM Cost¦Fixed¦Hydrogen¦Coal¦w/o CCS | US$2010/kW/yr | nan | nan | nan | nan | nan | nan | nan | nan | nan | nan | nan | nan | nan | nan | nan | nan | nan | nan
IMACLIM 2.0 | NAV_NPi_Default | CAN | OM Cost¦Fixed¦Hydrogen¦Gas¦w/ CCS | US$2010/kW/yr | nan | nan | nan | nan | nan | nan | nan | nan | nan | nan | nan | nan | nan | nan | nan | nan | nan | nan
IMACLIM 2.0 | NAV_NPi_Default | CAN | OM Cost¦Fixed¦Hydrogen¦Gas¦w/o CCS | US$2010/kW/yr | nan | nan | nan | nan | nan | nan | nan | nan | nan | nan | nan | nan | nan | nan | nan | nan | nan | nan
IMACLIM 2.0 | NAV_NPi_Default | CAN | OM Cost¦Fixed¦Hydrogen¦Electricity | US$2010/kW/yr | nan | nan | nan | nan | nan | nan | nan | nan | nan | nan | nan | nan | nan | nan | nan | nan | nan | nan
IMACLIM 2.0 | NAV_NPi_Default | CAN | OM Cost¦Fixed¦Liquids¦Coal¦w/ CCS | US$2010/kW/yr | nan | nan | nan | nan | nan | nan | nan | nan | nan | nan | nan | nan | nan | nan | nan | nan | nan | nan
IMACLIM 2.0 | NAV_NPi_Default | CAN | OM Cost¦Fixed¦Liquids¦Gas¦w/ CCS | US$2010/kW/yr | nan | nan | nan | nan | nan | nan | nan | nan | nan | nan | nan | nan | nan | nan | nan | nan | nan | nan
IMACLIM 2.0 | NAV_NPi_Default | CAN | OM Cost¦Fixed¦Liquids¦Gas¦w/o CCS | US$2010/kW/yr | nan | nan | nan | nan | nan | nan | nan | nan | nan | nan | nan | nan | nan | nan | nan | nan | nan | nan
IMACLIM 2.0 | NAV_NPi_Default | CAN | OM Cost¦Fixed¦Liquids¦Oil | US$2010/kW/yr | 0.0 | 0.0 | 0.0 | 0.0 | 0.0 | 0.0 | 0.0 | 0.0 | 0.0 | 0.0 | 0.0 | 0.0 | 0.0 | 0.0 | 0.0 | 0.0 | 0.0 | 0.0
IMACLIM 2.0 | NAV_NPi_Default | CAN | Final Energy | EJ/yr | 7.084 | 7.139 | 8.423 | 9.211 | 9.601 | 9.986 | 10.32 | 10.62 | 10.86 | 11.16 | 11.42 | 11.64 | 11.75 | 11.76 | 11.66 | 11.57 | 11.46 | 11.26
IMACLIM 2.0 | NAV_NPi_Default | CAN | Final Energy¦Electricity | EJ/yr | 1.663 | 1.699 | 2.07 | 2.354 | 2.609 | 2.812 | 2.934 | 2.992 | 3.012 | 3.054 | 3.097 | 3.14 | 3.161 | 3.165 | 3.15 | 3.189 | 3.218 | 3.219
IMACLIM 2.0 | NAV_NPi_Default | CAN | Final Energy¦Gases | EJ/yr | 2.093 | 2.055 | 2.3 | 2.395 | 2.361 | 2.329 | 2.324 | 2.29 | 2.267 | 2.263 | 2.253 | 2.244 | 2.211 | 2.166 | 2.106 | 2.079 | 2.053 | 2.016
IMACLIM 2.0 | NAV_NPi_Default | CAN | Final Energy¦Geothermal | EJ/yr | nan | nan | nan | nan | nan | nan | nan | nan | nan | nan | nan | nan | nan | nan | nan | nan | nan | nan
IMACLIM 2.0 | NAV_NPi_Default | CAN | Final Energy¦Heat | EJ/yr | nan | nan | nan | nan | nan | nan | nan | nan | nan | nan | nan | nan | nan | nan | nan | nan | nan | nan
IMACLIM 2.0 | NAV_NPi_Default | CAN | Final Energy¦Industry | EJ/yr | 2.045 | 1.958 | 2.408 | 2.618 | 2.686 | 2.772 | 2.84 | 2.883 | 2.843 | 2.843 | 2.81 | 2.763 | 2.684 | 2.58 | 2.441 | 2.283 | 2.129 | 1.963
IMACLIM 2.0 | NAV_NPi_Default | CAN | Final Energy¦Industry¦Electricity | EJ/yr | 0.5191 | 0.4957 | 0.6301 | 0.7014 | 0.7334 | 0.7658 | 0.781 | 0.7913 | 0.7756 | 0.7755 | 0.7662 | 0.7536 | 0.7325 | 0.7043 | 0.6663 | 0.622 | 0.5796 | 0.5326
IMACLIM 2.0 | NAV_NPi_Default | CAN | Final Energy¦Industry¦Gases | EJ/yr | 0.8974 | 0.8476 | 1.015 | 1.083 | 1.072 | 1.069 | 1.073 | 1.067 | 1.042 | 1.034 | 1.014 | 0.9912 | 0.955 | 0.911 | 0.8566 | 0.7966 | 0.741 | 0.6808
IMACLIM 2.0 | NAV_NPi_Default | CAN | Final Energy¦Industry¦Heat | EJ/yr | 0.0 | 0.0 | 0.0 | 0.0 | 0.0 | 0.0 | 0.0 | 0.0 | 0.0 | 0.0 | 0.0 | 0.0 | 0.0 | 0.0 | 0.0 | 0.0 | 0.0 | 0.0
IMACLIM 2.0 | NAV_NPi_Default | CAN | Final Energy¦Industry¦Hydrogen | EJ/yr | 0.0 | 0.0 | 0.0 | 0.0 | 0.0 | 0.0 | 0.0 | 0.0 | 0.0 | 0.0 | 0.0 | 0.0 | 0.0 | 0.0 | 0.0 | 0.0 | 0.0 | 0.0
IMACLIM 2.0 | NAV_NPi_Default | CAN | Final Energy¦Industry¦Liquids | EJ/yr | 0.3917 | 0.3974 | 0.4925 | 0.5357 | 0.565 | 0.5993 | 0.6279 | 0.6486 | 0.6424 | 0.6424 | 0.6333 | 0.6165 | 0.5902 | 0.5577 | 0.5159 | 0.47 | 0.4258 | 0.3795
IMACLIM 2.0 | NAV_NPi_Default | CAN | Final Energy¦Industry¦Other | EJ/yr | nan | nan | nan | nan | nan | nan | nan | nan | nan | nan | nan | nan | nan | nan | nan | nan | nan | nan
IMACLIM 2.0 | NAV_NPi_Default | CAN | Final Energy¦Industry¦Solids | EJ/yr | 0.1622 | 0.1519 | 0.1879 | 0.2065 | 0.2159 | 0.2264 | 0.2347 | 0.241 | 0.2363 | 0.2345 | 0.229 | 0.2224 | 0.2137 | 0.2033 | 0.1903 | 0.1757 | 0.1621 | 0.1477
IMACLIM 2.0 | NAV_NPi_Default | CAN | Final Energy¦Industry¦Solids¦Biomass | EJ/yr | nan | nan | nan | nan | nan | nan | nan | nan | nan | nan | nan | nan | nan | nan | nan | nan | nan | nan
IMACLIM 2.0 | NAV_NPi_Default | CAN | Final Energy¦Industry¦Solids¦Fossil | EJ/yr | 0.1622 | 0.1519 | 0.1879 | 0.2065 | 0.2159 | 0.2264 | 0.2347 | 0.241 | 0.2363 | 0.2345 | 0.229 | 0.2224 | 0.2137 | 0.2033 | 0.1903 | 0.1757 | 0.1621 | 0.1477
IMACLIM 2.0 | NAV_NPi_Default | CAN | Final Energy¦Liquids | EJ/yr | 3.166 | 3.233 | 3.866 | 4.255 | 4.415 | 4.618 | 4.825 | 5.101 | 5.349 | 5.606 | 5.84 | 6.036 | 6.165 | 6.23 | 6.212 | 6.131 | 6.025 | 5.88
IMACLIM 2.0 | NAV_NPi_Default | CAN | Final Energy¦Other | EJ/yr | nan | nan | nan | nan | nan | nan | nan | nan | nan | nan | nan | nan | nan | nan | nan | nan | nan | nan
IMACLIM 2.0 | NAV_NPi_Default | CAN | Final Energy¦Other Sector¦Electricity | EJ/yr | 1.61e-08 | 1.411e-08 | 1.776e-08 | 1.988e-08 | 2.164e-08 | 2.407e-08 | 2.664e-08 | 2.925e-08 | 3.19e-08 | 3.385e-08 | 3.615e-08 | 3.89e-08 | 4.173e-08 | 4.398e-08 | 4.588e-08 | 4.719e-08 | 4.766e-08 | 4.813e-08
IMACLIM 2.0 | NAV_NPi_Default | CAN | Final Energy¦Other Sector¦Gases | EJ/yr | 0.01643 | 0.0144 | 0.01813 | 0.02028 | 0.02208 | 0.02456 | 0.02718 | 0.02985 | 0.03255 | 0.03454 | 0.03689 | 0.03969 | 0.04258 | 0.04488 | 0.04682 | 0.04815 | 0.04863 | 0.04911
IMACLIM 2.0 | NAV_NPi_Default | CAN | Final Energy¦Other Sector¦Heat | EJ/yr | 0.0 | 0.0 | 0.0 | 0.0 | 0.0 | 0.0 | 0.0 | 0.0 | 0.0 | 0.0 | 0.0 | 0.0 | 0.0 | 0.0 | 0.0 | 0.0 | 0.0 | 0.0
IMACLIM 2.0 | NAV_NPi_Default | CAN | Final Energy¦Other Sector¦Hydrogen | EJ/yr | 0.0 | 0.0 | 0.0 | 0.0 | 0.0 | 0.0 | 0.0 | 0.0 | 0.0 | 0.0 | 0.0 | 0.0 | 0.0 | 0.0 | 0.0 | 0.0 | 0.0 | 0.0
IMACLIM 2.0 | NAV_NPi_Default | CAN | Final Energy¦Other Sector¦Liquids | EJ/yr | 0.05801 | 0.05085 | 0.064 | 0.07161 | 0.07797 | 0.0867 | 0.09598 | 0.1054 | 0.1149 | 0.1219 | 0.1302 | 0.1401 | 0.1503 | 0.1585 | 0.1653 | 0.17 | 0.1717 | 0.1734
IMACLIM 2.0 | NAV_NPi_Default | CAN | Final Energy¦Other Sector¦Other | EJ/yr | nan | nan | nan | nan | nan | nan | nan | nan | nan | nan | nan | nan | nan | nan | nan | nan | nan | nan
IMACLIM 2.0 | NAV_NPi_Default | CAN | Final Energy¦Other Sector¦Solids | EJ/yr | 0.0 | 0.0 | 0.0 | 0.0 | 0.0 | 0.0 | 0.0 | 0.0 | 0.0 | 0.0 | 0.0 | 0.0 | 0.0 | 0.0 | 0.0 | 0.0 | 0.0 | 0.0
IMACLIM 2.0 | NAV_NPi_Default | CAN | Final Energy¦Other Sector¦Solids¦Fossil | EJ/yr | 0.0 | 0.0 | 0.0 | 0.0 | 0.0 | 0.0 | 0.0 | 0.0 | 0.0 | 0.0 | 0.0 | 0.0 | 0.0 | 0.0 | 0.0 | 0.0 | 0.0 | 0.0
IMACLIM 2.0 | NAV_NPi_Default | CAN | Final Energy¦Residential and Commercial¦Space Heating | EJ/yr | 2.47 | 2.547 | 2.895 | 3.14 | 3.334 | 3.487 | 3.599 | 3.661 | 3.72 | 3.768 | 3.818 | 3.854 | 3.859 | 3.842 | 3.804 | 3.865 | 3.921 | 3.958
IMACLIM 2.0 | NAV_NPi_Default | CAN | Final Energy¦Residential | EJ/yr | 1.379 | 1.529 | 1.631 | 1.692 | 1.764 | 1.798 | 1.787 | 1.725 | 1.639 | 1.536 | 1.417 | 1.288 | 1.149 | 1.007 | 0.8681 | 0.8458 | 0.8348 | 0.8201
IMACLIM 2.0 | NAV_NPi_Default | CAN | Final Energy¦Residential¦Electricity | EJ/yr | 0.625 | 0.7142 | 0.7819 | 0.8379 | 0.9081 | 0.9509 | 0.9628 | 0.9364 | 0.8908 | 0.8329 | 0.7664 | 0.6916 | 0.6064 | 0.516 | 0.425 | 0.4076 | 0.3986 | 0.3883
IMACLIM 2.0 | NAV_NPi_Default | CAN | Final Energy¦Residential¦Gases | EJ/yr | 0.6712 | 0.729 | 0.7644 | 0.7727 | 0.7756 | 0.77 | 0.7513 | 0.723 | 0.6903 | 0.6534 | 0.6164 | 0.5763 | 0.5333 | 0.4886 | 0.443 | 0.4382 | 0.4362 | 0.4318
IMACLIM 2.0 | NAV_NPi_Default | CAN | Final Energy¦Residential¦Heat | EJ/yr | nan | nan | nan | nan | nan | nan | nan | nan | nan | nan | nan | nan | nan | nan | nan | nan | nan | nan
IMACLIM 2.0 | NAV_NPi_Default | CAN | Final Energy¦Residential¦Hydrogen | EJ/yr | nan | nan | nan | nan | nan | nan | nan | nan | nan | nan | nan | nan | nan | nan | nan | nan | nan | nan
IMACLIM 2.0 | NAV_NPi_Default | CAN | Final Energy¦Residential¦Liquids | EJ/yr | 0.08222 | 0.08517 | 0.08487 | 0.08139 | 0.07978 | 0.07719 | 0.07235 | 0.06568 | 0.058 | 0.04959 | 0.03414 | 0.01998 | 0.009469 | 0.002827 | 8.689e-05 | 0.0 | 0.0 | 0.0
IMACLIM 2.0 | NAV_NPi_Default | CAN | Final Energy¦Residential¦Other | EJ/yr | nan | nan | nan | nan | nan | nan | nan | nan | nan | nan | nan | nan | nan | nan | nan | nan | nan | nan
IMACLIM 2.0 | NAV_NPi_Default | CAN | Final Energy¦Residential¦Solids | EJ/yr | 0.000471 | 0.0003612 | 0.0002741 | 0.0002007 | 0.0001871 | 0.0001818 | 0.0001712 | 0.0001561 | 0.0001386 | 0.0001191 | 9.809e-05 | 7.577e-05 | 5.252e-05 | 2.892e-05 | 5.365e-06 | 2.65e-06 | 2.563e-06 | 2.426e-06
IMACLIM 2.0 | NAV_NPi_Default | CAN | Final Energy¦Residential¦Solids¦Biomass | EJ/yr | nan | nan | nan | nan | nan | nan | nan | nan | nan | nan | nan | nan | nan | nan | nan | nan | nan | nan
IMACLIM 2.0 | NAV_NPi_Default | CAN | Final Energy¦Residential¦Solids¦Fossil | EJ/yr | 0.000471 | 0.0003612 | 0.0002741 | 0.0002007 | 0.0001871 | 0.0001818 | 0.0001712 | 0.0001561 | 0.0001386 | 0.0001191 | 9.809e-05 | 7.577e-05 | 5.252e-05 | 2.892e-05 | 5.365e-06 | 2.65e-06 | 2.563e-06 | 2.426e-06
IMACLIM 2.0 | NAV_NPi_Default | CAN | Final Energy¦Residential¦Heating¦Space | EJ/yr | nan | nan | nan | nan | nan | nan | nan | nan | nan | nan | nan | nan | nan | nan | nan | nan | nan | nan
IMACLIM 2.0 | NAV_NPi_Default | CAN | Final Energy¦Commercial | EJ/yr | 1.091 | 1.018 | 1.263 | 1.448 | 1.57 | 1.688 | 1.812 | 1.935 | 2.081 | 2.232 | 2.401 | 2.566 | 2.71 | 2.834 | 2.935 | 3.019 | 3.086 | 3.138
IMACLIM 2.0 | NAV_NPi_Default | CAN | Final Energy¦Commercial¦Electricity | EJ/yr | 0.5139 | 0.4826 | 0.6399 | 0.7654 | 0.8585 | 0.9418 | 1.005 | 1.071 | 1.154 | 1.259 | 1.388 | 1.529 | 1.67 | 1.806 | 1.93 | 2.039 | 2.127 | 2.193
IMACLIM 2.0 | NAV_NPi_Default | CAN | Final Energy¦Commercial¦Gases | EJ/yr | 0.5062 | 0.4624 | 0.4995 | 0.5173 | 0.4894 | 0.4627 | 0.47 | 0.4672 | 0.4993 | 0.5371 | 0.5821 | 0.6329 | 0.6765 | 0.7175 | 0.7557 | 0.7913 | 0.8232 | 0.8496
IMACLIM 2.0 | NAV_NPi_Default | CAN | Final Energy¦Commercial¦Heat | EJ/yr | nan | nan | nan | nan | nan | nan | nan | nan | nan | nan | nan | nan | nan | nan | nan | nan | nan | nan
IMACLIM 2.0 | NAV_NPi_Default | CAN | Final Energy¦Commercial¦Hydrogen | EJ/yr | nan | nan | nan | nan | nan | nan | nan | nan | nan | nan | nan | nan | nan | nan | nan | nan | nan | nan
IMACLIM 2.0 | NAV_NPi_Default | CAN | Final Energy¦Commercial¦Liquids | EJ/yr | 0.07138 | 0.07299 | 0.1238 | 0.1656 | 0.222 | 0.2837 | 0.337 | 0.397 | 0.4271 | 0.4354 | 0.4305 | 0.404 | 0.364 | 0.311 | 0.2495 | 0.1884 | 0.1355 | 0.09574
IMACLIM 2.0 | NAV_NPi_Default | CAN | Final Energy¦Commercial¦Other | EJ/yr | nan | nan | nan | nan | nan | nan | nan | nan | nan | nan | nan | nan | nan | nan | nan | nan | nan | nan
IMACLIM 2.0 | NAV_NPi_Default | CAN | Final Energy¦Commercial¦Solids | EJ/yr | 0.0 | 0.0 | 0.0 | 0.0 | 0.0 | 0.0 | 0.0 | 0.0 | 0.0 | 0.0 | 0.0 | 0.0 | 0.0 | 0.0 | 0.0 | 0.0 | 0.0 | 0.0
IMACLIM 2.0 | NAV_NPi_Default | CAN | Final Energy¦Commercial¦Solids¦Biomass | EJ/yr | nan | nan | nan | nan | nan | nan | nan | nan | nan | nan | nan | nan | nan | nan | nan | nan | nan | nan
IMACLIM 2.0 | NAV_NPi_Default | CAN | Final Energy¦Commercial¦Solids¦Fossil | EJ/yr | 0.0 | 0.0 | 0.0 | 0.0 | 0.0 | 0.0 | 0.0 | 0.0 | 0.0 | 0.0 | 0.0 | 0.0 | 0.0 | 0.0 | 0.0 | 0.0 | 0.0 | 0.0
IMACLIM 2.0 | NAV_NPi_Default | CAN | Final Energy¦Commercial¦Heating¦Space | EJ/yr | nan | nan | nan | nan | nan | nan | nan | nan | nan | nan | nan | nan | nan | nan | nan | nan | nan | nan
IMACLIM 2.0 | NAV_NPi_Default | CAN | Final Energy¦Solar | EJ/yr | nan | nan | nan | nan | nan | nan | nan | nan | nan | nan | nan | nan | nan | nan | nan | nan | nan | nan
IMACLIM 2.0 | NAV_NPi_Default | CAN | Final Energy¦Transportation | EJ/yr | 2.569 | 2.635 | 3.121 | 3.453 | 3.581 | 3.727 | 3.879 | 4.081 | 4.301 | 4.546 | 4.792 | 5.025 | 5.207 | 5.343 | 5.414 | 5.427 | 5.409 | 5.341
IMACLIM 2.0 | NAV_NPi_Default | CAN | Final Energy¦Transportation¦Electricity | EJ/yr | 0.00476 | 0.006633 | 0.018 | 0.04972 | 0.1088 | 0.1534 | 0.185 | 0.1933 | 0.1914 | 0.1857 | 0.1761 | 0.1658 | 0.1521 | 0.1386 | 0.1284 | 0.1201 | 0.1125 | 0.1052
IMACLIM 2.0 | NAV_NPi_Default | CAN | Final Energy¦Transportation¦Freight | EJ/yr | 1.58 | 1.641 | 2.003 | 2.227 | 2.386 | 2.557 | 2.725 | 2.885 | 3.024 | 3.182 | 3.341 | 3.489 | 3.599 | 3.67 | 3.687 | 3.659 | 3.612 | 3.534
IMACLIM 2.0 | NAV_NPi_Default | CAN | Final Energy¦Transportation¦Gases | EJ/yr | 0.001692 | 0.001826 | 0.002137 | 0.002374 | 0.00257 | 0.00277 | 0.002962 | 0.003145 | 0.003316 | 0.003507 | 0.003693 | 0.003875 | 0.004035 | 0.004174 | 0.004275 | 0.004345 | 0.004404 | 0.004437
IMACLIM 2.0 | NAV_NPi_Default | CAN | Final Energy¦Transportation¦Hydrogen | EJ/yr | nan | nan | nan | nan | nan | nan | nan | nan | nan | nan | nan | nan | nan | nan | nan | nan | nan | nan
IMACLIM 2.0 | NAV_NPi_Default | CAN | Final Energy¦Transportation¦Liquids | EJ/yr | 2.563 | 2.626 | 3.1 | 3.401 | 3.47 | 3.571 | 3.692 | 3.884 | 4.106 | 4.357 | 4.612 | 4.855 | 5.051 | 5.2 | 5.281 | 5.303 | 5.292 | 5.231
IMACLIM 2.0 | NAV_NPi_Default | CAN | Final Energy¦Transportation¦Liquids¦Biomass | EJ/yr | 0.02224 | 0.08535 | 0.1631 | 0.2305 | 0.3357 | 0.5025 | 0.6839 | 0.8641 | 0.9227 | 0.9584 | 0.9834 | 1.019 | 1.059 | 1.105 | 1.161 | 1.227 | 1.276 | 1.304
IMACLIM 2.0 | NAV_NPi_Default | CAN | Final Energy¦Transportation¦Liquids¦Fossil | EJ/yr | 2.54 | 2.541 | 2.937 | 3.17 | 3.134 | 3.069 | 3.008 | 3.02 | 3.184 | 3.398 | 3.628 | 3.837 | 3.992 | 4.095 | 4.12 | 4.076 | 4.016 | 3.927
IMACLIM 2.0 | NAV_NPi_Default | CAN | Final Energy¦Transportation¦Other | EJ/yr | nan | nan | nan | nan | nan | nan | nan | nan | nan | nan | nan | nan | nan | nan | nan | nan | nan | nan
IMACLIM 2.0 | NAV_NPi_Default | CAN | Final Energy¦Transportation¦Passenger | EJ/yr | 0.9878 | 0.992 | 1.116 | 1.223 | 1.193 | 1.167 | 1.151 | 1.193 | 1.274 | 1.36 | 1.447 | 1.532 | 1.604 | 1.668 | 1.723 | 1.764 | 1.793 | 1.802
IMACLIM 2.0 | NAV_NPi_Default | CAN | Price¦Secondary Energy¦Liquids¦Biomass | US$2010/GJ | nan | nan | nan | nan | nan | nan | nan | nan | nan | nan | nan | nan | nan | nan | nan | nan | nan | nan
IMACLIM 2.0 | NAV_NPi_Default | CAN | Primary Energy¦Biomass¦Electricity | EJ/yr | 0.1223 | 0.1392 | 0.09118 | 0.04234 | 0.03967 | 0.0232 | 0.01051 | 0.008807 | 0.007741 | 0.006325 | 0.006531 | 0.01846 | 0.0213 | 0.02319 | 0.02494 | 0.02684 | 0.02919 | 0.03221
IMACLIM 2.0 | NAV_NPi_Default | CAN | Primary Energy¦Biomass¦Electricity¦w/ CCS | EJ/yr | 0.0 | 0.0 | 0.001122 | 0.001922 | 0.002977 | 0.001199 | 0.001382 | 0.001538 | 0.00168 | 0.001849 | 0.002083 | 0.007675 | 0.008644 | 0.008945 | 0.009292 | 0.009953 | 0.01045 | 0.01097
IMACLIM 2.0 | NAV_NPi_Default | CAN | Primary Energy¦Biomass¦Electricity¦w/o CCS | EJ/yr | 0.1223 | 0.1392 | 0.09006 | 0.04041 | 0.0367 | 0.022 | 0.009132 | 0.007269 | 0.006061 | 0.004476 | 0.004447 | 0.01079 | 0.01266 | 0.01425 | 0.01565 | 0.01689 | 0.01874 | 0.02124
IMACLIM 2.0 | NAV_NPi_Default | CAN | Primary Energy¦Biomass¦Gases | EJ/yr | nan | nan | nan | nan | nan | nan | nan | nan | nan | nan | nan | nan | nan | nan | nan | nan | nan | nan
IMACLIM 2.0 | NAV_NPi_Default | CAN | Primary Energy¦Coal | EJ/yr | 0.8202 | 0.5976 | 0.5483 | 0.4231 | 0.3387 | 0.3041 | 0.2889 | 0.2941 | 0.2966 | 0.2998 | 0.3059 | 0.3345 | 0.3633 | 0.3712 | 0.3517 | 0.336 | 0.3293 | 0.3185
IMACLIM 2.0 | NAV_NPi_Default | CAN | Primary Energy¦Coal¦w/ CCS | EJ/yr | 0.0 | 0.0 | 0.0 | 0.0 | 0.0 | 0.0 | 0.0 | 0.0 | 0.0 | 0.0 | 0.0 | 0.0 | 0.0 | 0.0 | 0.0 | 0.0 | 0.0 | 0.0
IMACLIM 2.0 | NAV_NPi_Default | CAN | Primary Energy¦Coal¦w/o CCS | EJ/yr | 0.8202 | 0.5976 | 0.5483 | 0.4231 | 0.3387 | 0.3041 | 0.2889 | 0.2941 | 0.2966 | 0.2998 | 0.3059 | 0.3345 | 0.3633 | 0.3712 | 0.3517 | 0.336 | 0.3293 | 0.3185
IMACLIM 2.0 | NAV_NPi_Default | CAN | Primary Energy¦Fossil | EJ/yr | 7.601 | 6.182 | 6.816 | 7.093 | 7.064 | 6.996 | 6.938 | 6.942 | 7.216 | 7.566 | 8.005 | 8.423 | 8.737 | 8.876 | 8.696 | 8.35 | 8.064 | 7.79
IMACLIM 2.0 | NAV_NPi_Default | CAN | Primary Energy¦Fossil¦w/ CCS | EJ/yr | 0.0 | 0.0 | 0.0 | 0.0 | 0.0 | 0.0 | 0.0 | 0.0 | 0.0 | 0.0 | 0.0 | 0.0 | 0.0 | 0.0 | 0.0 | 0.0 | 0.0 | 0.0
IMACLIM 2.0 | NAV_NPi_Default | CAN | Primary Energy¦Fossil¦w/o CCS | EJ/yr | 7.601 | 6.182 | 6.816 | 7.093 | 7.064 | 6.996 | 6.938 | 6.942 | 7.216 | 7.566 | 8.005 | 8.423 | 8.737 | 8.876 | 8.696 | 8.35 | 8.064 | 7.79
IMACLIM 2.0 | NAV_NPi_Default | CAN | Primary Energy¦Gas | EJ/yr | 4.481 | 3.238 | 3.278 | 3.25 | 3.151 | 3.045 | 2.98 | 2.9 | 2.846 | 2.838 | 2.868 | 2.895 | 2.894 | 2.875 | 2.831 | 2.814 | 2.799 | 2.765
IMACLIM 2.0 | NAV_NPi_Default | CAN | Primary Energy¦Gas¦w/ CCS | EJ/yr | 0.0 | 0.0 | 0.0 | 0.0 | 0.0 | 0.0 | 0.0 | 0.0 | 0.0 | 0.0 | 0.0 | 0.0 | 0.0 | 0.0 | 0.0 | 0.0 | 0.0 | 0.0
IMACLIM 2.0 | NAV_NPi_Default | CAN | Primary Energy¦Gas¦w/o CCS | EJ/yr | 4.481 | 3.238 | 3.278 | 3.25 | 3.151 | 3.045 | 2.98 | 2.9 | 2.846 | 2.838 | 2.868 | 2.895 | 2.894 | 2.875 | 2.831 | 2.814 | 2.799 | 2.765
IMACLIM 2.0 | NAV_NPi_Default | CAN | Primary Energy¦Geothermal | EJ/yr | nan | nan | nan | nan | nan | nan | nan | nan | nan | nan | nan | nan | nan | nan | nan | nan | nan | nan
IMACLIM 2.0 | NAV_NPi_Default | CAN | Primary Energy¦Hydro | EJ/yr | 1.349 | 1.366 | 1.482 | 1.4 | 1.271 | 1.126 | 1.009 | 1.015 | 0.9904 | 0.9696 | 0.9465 | 0.9874 | 0.9925 | 1.017 | 1.0 | 1.042 | 1.035 | 1.052
IMACLIM 2.0 | NAV_NPi_Default | CAN | Primary Energy¦Non-Biomass Renewables | EJ/yr | 1.493 | 1.691 | 2.241 | 2.641 | 2.93 | 3.203 | 3.403 | 3.549 | 3.635 | 3.746 | 3.855 | 3.939 | 4.006 | 4.043 | 4.049 | 4.087 | 4.11 | 4.101
IMACLIM 2.0 | NAV_NPi_Default | CAN | Primary Energy¦Nuclear | EJ/yr | 0.3215 | 0.3176 | 0.2689 | 0.1767 | 0.1266 | 0.09286 | 0.07281 | 0.06751 | 0.05748 | 0.04652 | 0.03703 | 0.02941 | 0.02113 | 0.02563 | 0.02976 | 0.03542 | 0.03876 | 0.04285
IMACLIM 2.0 | NAV_NPi_Default | CAN | Primary Energy¦Ocean | EJ/yr | nan | nan | nan | nan | nan | nan | nan | nan | nan | nan | nan | nan | nan | nan | nan | nan | nan | nan
IMACLIM 2.0 | NAV_NPi_Default | CAN | Primary Energy¦Oil | EJ/yr | 2.3 | 2.347 | 2.99 | 3.42 | 3.574 | 3.647 | 3.669 | 3.748 | 4.074 | 4.429 | 4.832 | 5.193 | 5.48 | 5.63 | 5.513 | 5.201 | 4.936 | 4.706
IMACLIM 2.0 | NAV_NPi_Default | CAN | Primary Energy¦Oil¦w/ CCS | EJ/yr | 0.0 | 0.0 | 0.0 | 0.0 | 0.0 | 0.0 | 0.0 | 0.0 | 0.0 | 0.0 | 0.0 | 0.0 | 0.0 | 0.0 | 0.0 | 0.0 | 0.0 | 0.0
IMACLIM 2.0 | NAV_NPi_Default | CAN | Primary Energy¦Oil¦w/o CCS | EJ/yr | 2.3 | 2.347 | 2.99 | 3.42 | 3.574 | 3.647 | 3.669 | 3.748 | 4.074 | 4.429 | 4.832 | 5.193 | 5.48 | 5.63 | 5.513 | 5.201 | 4.936 | 4.706
IMACLIM 2.0 | NAV_NPi_Default | CAN | Primary Energy¦Other | EJ/yr | nan | nan | nan | nan | nan | nan | nan | nan | nan | nan | nan | nan | nan | nan | nan | nan | nan | nan
IMACLIM 2.0 | NAV_NPi_Default | CAN | Primary Energy¦Secondary Energy Trade | EJ/yr | 0.7917 | 1.033 | 1.545 | 1.932 | 2.168 | 2.374 | 2.528 | 2.725 | 3.182 | 3.632 | 4.184 | 4.748 | 5.278 | 5.636 | 5.525 | 5.086 | 4.769 | 4.574
IMACLIM 2.0 | NAV_NPi_Default | CAN | Primary Energy¦Solar | EJ/yr | 0.009437 | 0.05658 | 0.1779 | 0.3091 | 0.4199 | 0.5482 | 0.6528 | 0.7114 | 0.7765 | 0.8528 | 0.9123 | 0.9302 | 0.9535 | 0.9583 | 0.9611 | 0.9594 | 0.9698 | 0.9612
IMACLIM 2.0 | NAV_NPi_Default | CAN | Primary Energy¦Wind | EJ/yr | 0.1351 | 0.2682 | 0.5813 | 0.9316 | 1.239 | 1.528 | 1.74 | 1.823 | 1.868 | 1.924 | 1.996 | 2.022 | 2.06 | 2.068 | 2.087 | 2.085 | 2.106 | 2.087
IMACLIM 2.0 | NAV_NPi_Default | CAN | Primary Energy | EJ/yr | 9.537 | 8.322 | 9.416 | 9.953 | 10.16 | 10.32 | 10.42 | 10.57 | 10.92 | 11.37 | 11.9 | 12.41 | 12.79 | 12.97 | 12.8 | 12.5 | 12.24 | 11.97
IMACLIM 2.0 | NAV_NPi_Default | CAN | Investment | billion US$2010/yr | 356.2 | 388.7 | 389.2 | 466.8 | 525.2 | 604.2 | 692.5 | 793.7 | 923.7 | 1020.0 | 1137.0 | 1293.0 | 1487.0 | 1683.0 | 1894.0 | 2109.0 | 2297.0 | 2510.0
IMACLIM 2.0 | NAV_NPi_Default | CAN | Investment¦Energy Supply | billion US$2010/yr | 17.31 | 28.71 | 28.7 | 26.61 | 24.81 | 28.71 | 31.9 | 33.31 | 34.13 | 35.03 | 38.0 | 38.05 | 36.63 | 36.42 | 37.32 | 35.08 | 34.07 | 30.48
IMACLIM 2.0 | NAV_NPi_Default | CAN | Investment¦Energy Supply¦Electricity | billion US$2010/yr | 8.498 | 18.94 | 19.41 | 17.11 | 14.17 | 16.35 | 18.55 | 18.69 | 17.91 | 18.02 | 20.13 | 20.01 | 18.64 | 18.99 | 21.27 | 19.79 | 19.33 | 16.72
IMACLIM 2.0 | NAV_NPi_Default | CAN | Investment¦Energy Supply¦Electricity¦Coal¦w/ CCS | billion US$2010/yr | 0.0 | 0.0 | 0.0 | 0.0 | 0.0 | 0.0 | 0.0 | 0.0 | 0.0 | 0.0 | 0.0 | 0.0 | 0.0 | 0.0 | 0.0 | 0.0 | 0.0 | 0.0
IMACLIM 2.0 | NAV_NPi_Default | CAN | Investment¦Energy Supply¦Electricity¦Coal¦w/o CCS | billion US$2010/yr | 1.842 | 2.312 | 0.4592 | 0.9583 | 0.7034 | 0.3776 | 0.7487 | 1.156 | 1.156 | 1.062 | 1.088 | 1.107 | 1.224 | 1.236 | 1.111 | 1.384 | 1.17 | 1.454
IMACLIM 2.0 | NAV_NPi_Default | CAN | Investment¦Energy Supply¦Electricity¦Coal | billion US$2010/yr | 1.842 | 2.312 | 0.4592 | 0.9583 | 0.7034 | 0.3776 | 0.7487 | 1.156 | 1.156 | 1.062 | 1.088 | 1.107 | 1.224 | 1.236 | 1.111 | 1.384 | 1.17 | 1.454
IMACLIM 2.0 | NAV_NPi_Default | CAN | Investment¦Energy Supply¦Electricity¦Gas¦w/ CCS | billion US$2010/yr | 0.0 | 0.0 | 0.0 | 0.0 | 0.0 | 0.0 | 0.0 | 0.0 | 0.0 | 0.0 | 0.0 | 0.0 | 0.0 | 0.0 | 0.0 | 0.0 | 0.0 | 0.0
IMACLIM 2.0 | NAV_NPi_Default | CAN | Investment¦Energy Supply¦Electricity¦Gas¦w/o CCS | billion US$2010/yr | 1.07 | 0.8223 | 0.7539 | 0.007969 | 0.09116 | 0.4451 | 0.3883 | 0.4085 | 0.3375 | 0.3683 | 0.4419 | 0.4941 | 0.4495 | 0.426 | 0.5091 | 0.4847 | 0.5717 | 0.4984
IMACLIM 2.0 | NAV_NPi_Default | CAN | Investment¦Energy Supply¦Electricity¦Gas | billion US$2010/yr | 1.07 | 0.8223 | 0.7539 | 0.007969 | 0.09116 | 0.4451 | 0.3883 | 0.4085 | 0.3375 | 0.3683 | 0.4419 | 0.4941 | 0.4495 | 0.426 | 0.5091 | 0.4847 | 0.5717 | 0.4984
IMACLIM 2.0 | NAV_NPi_Default | CAN | Investment¦Energy Supply¦Electricity¦Nuclear | billion US$2010/yr | 0.1835 | 0.2567 | 0.1645 | 0.06506 | 0.0 | 0.0 | 0.0 | 0.0 | 0.0 | 0.0 | 0.03747 | 0.3806 | 1.683 | 1.389 | 0.0 | 1.111 | 0.0 | 0.7885
IMACLIM 2.0 | NAV_NPi_Default | CAN | Investment¦Energy Supply¦Electricity¦Oil | billion US$2010/yr | 0.01676 | 0.3665 | 0.215 | 0.2901 | 0.26 | 0.3424 | 0.3278 | 0.2912 | 0.2456 | 0.2648 | 0.2508 | 0.2165 | 0.1521 | 0.1155 | 0.09876 | 0.06024 | 0.05012 | 0.02727
IMACLIM 2.0 | NAV_NPi_Default | CAN | Investment¦Energy Supply¦Electricity¦Oil¦w/o CCS | billion US$2010/yr | 0.01676 | 0.3665 | 0.215 | 0.2901 | 0.26 | 0.3424 | 0.3278 | 0.2912 | 0.2456 | 0.2648 | 0.2508 | 0.2165 | 0.1521 | 0.1155 | 0.09876 | 0.06024 | 0.05012 | 0.02727
IMACLIM 2.0 | NAV_NPi_Default | CAN | Investment¦Energy Supply¦Electricity¦Oil¦w/ CCS | billion US$2010/yr | 0.0 | 0.0 | 0.0 | 0.0 | 0.0 | 0.0 | 0.0 | 0.0 | 0.0 | 0.0 | 0.0 | 0.0 | 0.0 | 0.0 | 0.0 | 0.0 | 0.0 | 0.0
IMACLIM 2.0 | NAV_NPi_Default | CAN | Investment¦Energy Supply¦Electricity¦Biomass | billion US$2010/yr | 0.0 | 0.0 | 0.06495 | 0.0552 | 0.03815 | 0.02384 | 0.02307 | 0.04953 | 0.1267 | 0.0951 | 0.08932 | 0.1199 | 0.1414 | 0.1191 | 0.0757 | 0.09727 | 0.08641 | 0.1392
IMACLIM 2.0 | NAV_NPi_Default | CAN | Investment¦Energy Supply¦Electricity¦Biomass¦w/ CCS | billion US$2010/yr | 0.0 | 0.0 | 0.06495 | 0.0552 | 0.03815 | 0.02384 | 0.02307 | 0.01937 | 0.01564 | 0.01838 | 0.03181 | 0.06167 | 0.08208 | 0.07113 | 0.04432 | 0.05792 | 0.02852 | 0.05197
IMACLIM 2.0 | NAV_NPi_Default | CAN | Investment¦Energy Supply¦Electricity¦Biomass¦w/o CCS | billion US$2010/yr | 0.0 | 0.0 | 0.0 | 0.0 | 0.0 | 0.0 | 0.0 | 0.03015 | 0.1111 | 0.07673 | 0.05751 | 0.05818 | 0.0593 | 0.04795 | 0.03138 | 0.03935 | 0.05789 | 0.08728
IMACLIM 2.0 | NAV_NPi_Default | CAN | Investment¦Energy Supply¦Electricity¦Hydro | billion US$2010/yr | 0.0 | 0.0 | 0.0 | 0.0 | 0.0 | 0.0 | 0.0 | 0.0 | 0.0 | 0.0 | 0.0 | 0.0 | 0.0 | 0.0 | 0.0 | 0.0 | 0.0 | 0.0
IMACLIM 2.0 | NAV_NPi_Default | CAN | Investment¦Energy Supply¦Electricity¦Non-Biomass Renewables | billion US$2010/yr | 0.1889 | 0.4751 | 0.3557 | 0.2879 | 0.2722 | 0.3339 | 0.3531 | 0.3452 | 0.3689 | 0.3237 | 0.3977 | 0.2549 | 0.5054 | 0.5037 | 0.2156 | 0.4621 | 0.2477 | 0.4432
IMACLIM 2.0 | NAV_NPi_Default | CAN | Investment¦Energy Supply¦Electricity¦Fossil | billion US$2010/yr | 2.929 | 3.5 | 1.428 | 1.256 | 1.055 | 1.165 | 1.465 | 1.855 | 1.739 | 1.695 | 1.781 | 1.818 | 1.826 | 1.777 | 1.719 | 1.929 | 1.792 | 1.98
IMACLIM 2.0 | NAV_NPi_Default | CAN | Investment¦Energy Supply¦Electricity¦Non-fossil | billion US$2010/yr | 0.3724 | 0.7318 | 0.5851 | 0.4082 | 0.3103 | 0.3578 | 0.3762 | 0.3947 | 0.4956 | 0.4188 | 0.5244 | 0.7553 | 2.329 | 2.012 | 0.2913 | 1.67 | 0.3341 | 1.371
IMACLIM 2.0 | NAV_NPi_Default | CAN | Investment¦Energy Supply¦Extraction¦Fossil | billion US$2010/yr | 6.944 | 7.07 | 6.523 | 7.425 | 8.61 | 10.09 | 11.0 | 11.95 | 13.0 | 13.69 | 14.18 | 14.26 | 14.16 | 13.92 | 13.47 | 13.07 | 12.32 | 11.47
IMACLIM 2.0 | NAV_NPi_Default | CAN | Investment¦Energy Supply¦Extraction¦Coal | billion US$2010/yr | 0.0 | 0.0 | 0.0 | 0.0 | 0.0 | 0.0 | 0.0042 | 0.0453 | 0.04188 | 0.05063 | 0.05922 | 0.06885 | 0.06912 | 0.08086 | 0.08287 | 0.09171 | 0.1072 | 0.1246
IMACLIM 2.0 | NAV_NPi_Default | CAN | Investment¦Energy Supply¦Extraction¦Gas | billion US$2010/yr | 0.0 | 0.0 | 0.0 | 0.0 | 0.238 | 0.7265 | 0.7724 | 0.7734 | 0.904 | 1.018 | 1.091 | 1.184 | 1.266 | 1.393 | 1.517 | 1.668 | 1.813 | 1.896
IMACLIM 2.0 | NAV_NPi_Default | CAN | Investment¦Energy Supply¦Extraction¦Oil | billion US$2010/yr | 6.944 | 7.07 | 6.523 | 7.425 | 8.372 | 9.362 | 10.23 | 11.13 | 12.06 | 12.62 | 13.03 | 13.01 | 12.82 | 12.45 | 11.87 | 11.31 | 10.4 | 9.451
IMACLIM 2.0 | NAV_NPi_Default | CAN | Investment¦Energy Supply¦Liquids | billion US$2010/yr | 1.863 | 2.704 | 2.77 | 2.078 | 2.031 | 2.273 | 2.35 | 2.677 | 3.213 | 3.323 | 3.693 | 3.78 | 3.827 | 3.508 | 2.583 | 2.216 | 2.422 | 2.293
IMACLIM 2.0 | NAV_NPi_Default | CAN | Secondary Energy¦Electricity | EJ/yr | 1.987 | 2.337 | 2.701 | 2.902 | 3.117 | 3.334 | 3.501 | 3.645 | 3.724 | 3.827 | 3.931 | 4.035 | 4.107 | 4.155 | 4.159 | 4.21 | 4.237 | 4.231
IMACLIM 2.0 | NAV_NPi_Default | CAN | Secondary Energy¦Electricity¦Biomass | EJ/yr | 0.04832 | 0.05243 | 0.03611 | 0.0167 | 0.01561 | 0.009155 | 0.004059 | 0.003367 | 0.002927 | 0.002345 | 0.002402 | 0.006615 | 0.007662 | 0.008385 | 0.009027 | 0.009762 | 0.01062 | 0.01178
IMACLIM 2.0 | NAV_NPi_Default | CAN | Secondary Energy¦Electricity¦Biomass¦w/ CCS | EJ/yr | 0.0 | 0.0 | 0.0003344 | 0.0005751 | 0.0008951 | 0.0003595 | 0.0004137 | 0.0004612 | 0.0005037 | 0.0005547 | 0.0006245 | 0.002302 | 0.002595 | 0.002684 | 0.002781 | 0.002992 | 0.003132 | 0.003287
IMACLIM 2.0 | NAV_NPi_Default | CAN | Secondary Energy¦Electricity¦Biomass¦w/o CCS | EJ/yr | 0.04832 | 0.05243 | 0.03578 | 0.01612 | 0.01471 | 0.008796 | 0.003645 | 0.002906 | 0.002423 | 0.001791 | 0.001777 | 0.004313 | 0.005068 | 0.005701 | 0.006246 | 0.00677 | 0.007484 | 0.008489
IMACLIM 2.0 | NAV_NPi_Default | CAN | Secondary Energy¦Electricity¦Coal | EJ/yr | 0.1151 | 0.2298 | 0.1498 | 0.0679 | 0.0452 | 0.02878 | 0.02187 | 0.02555 | 0.02794 | 0.03189 | 0.0365 | 0.05962 | 0.07245 | 0.07819 | 0.07106 | 0.07846 | 0.07674 | 0.07576
IMACLIM 2.0 | NAV_NPi_Default | CAN | Secondary Energy¦Electricity¦Coal¦w/ CCS | EJ/yr | 0.0 | 0.0 | 0.0 | 0.0 | 0.0 | 0.0 | 0.0 | 0.0 | 0.0 | 0.0 | 0.0 | 0.0 | 0.0 | 0.0 | 0.0 | 0.0 | 0.0 | 0.0
IMACLIM 2.0 | NAV_NPi_Default | CAN | Secondary Energy¦Electricity¦Coal¦w/o CCS | EJ/yr | 0.1151 | 0.2298 | 0.1498 | 0.0679 | 0.0452 | 0.02878 | 0.02187 | 0.02555 | 0.02794 | 0.03189 | 0.0365 | 0.05962 | 0.07245 | 0.07819 | 0.07106 | 0.07846 | 0.07674 | 0.07576
IMACLIM 2.0 | NAV_NPi_Default | CAN | Secondary Energy¦Electricity¦Gas | EJ/yr | 0.0 | 0.0145 | 0.0 | 0.0 | 0.0 | 0.0 | 0.0 | 0.0 | 0.0 | 0.0 | 0.0 | 0.0 | 0.0 | 0.0 | 0.0 | 0.0 | 0.0 | 0.0
IMACLIM 2.0 | NAV_NPi_Default | CAN | Secondary Energy¦Electricity¦Gas¦w/ CCS | EJ/yr | 0.0 | 0.0 | 0.0 | 0.0 | 0.0 | 0.0 | 0.0 | 0.0 | 0.0 | 0.0 | 0.0 | 0.0 | 0.0 | 0.0 | 0.0 | 0.0 | 0.0 | 0.0
IMACLIM 2.0 | NAV_NPi_Default | CAN | Secondary Energy¦Electricity¦Gas¦w/o CCS | EJ/yr | 0.0 | 0.0145 | 0.0 | 0.0 | 0.0 | 0.0 | 0.0 | 0.0 | 0.0 | 0.0 | 0.0 | 0.0 | 0.0 | 0.0 | 0.0 | 0.0 | 0.0 | 0.0
IMACLIM 2.0 | NAV_NPi_Default | CAN | Secondary Energy¦Electricity¦Geothermal | EJ/yr | nan | nan | nan | nan | nan | nan | nan | nan | nan | nan | nan | nan | nan | nan | nan | nan | nan | nan
IMACLIM 2.0 | NAV_NPi_Default | CAN | Secondary Energy¦Electricity¦Hydro | EJ/yr | 1.349 | 1.366 | 1.482 | 1.4 | 1.271 | 1.126 | 1.009 | 1.015 | 0.9904 | 0.9696 | 0.9465 | 0.9874 | 0.9925 | 1.017 | 1.0 | 1.042 | 1.035 | 1.052
IMACLIM 2.0 | NAV_NPi_Default | CAN | Secondary Energy¦Electricity¦Non-Biomass Renewables | EJ/yr | 1.493 | 1.691 | 2.241 | 2.641 | 2.93 | 3.203 | 3.403 | 3.549 | 3.635 | 3.746 | 3.855 | 3.939 | 4.006 | 4.043 | 4.049 | 4.087 | 4.11 | 4.101
IMACLIM 2.0 | NAV_NPi_Default | CAN | Secondary Energy¦Electricity¦Nuclear | EJ/yr | 0.3215 | 0.3176 | 0.2689 | 0.1767 | 0.1266 | 0.09286 | 0.07281 | 0.06751 | 0.05748 | 0.04652 | 0.03703 | 0.02941 | 0.02113 | 0.02563 | 0.02976 | 0.03542 | 0.03876 | 0.04285
IMACLIM 2.0 | NAV_NPi_Default | CAN | Secondary Energy¦Electricity¦Ocean | EJ/yr | nan | nan | nan | nan | nan | nan | nan | nan | nan | nan | nan | nan | nan | nan | nan | nan | nan | nan
IMACLIM 2.0 | NAV_NPi_Default | CAN | Secondary Energy¦Electricity¦Oil | EJ/yr | 0.009092 | 0.03176 | 0.005705 | 0.0 | 0.0 | 0.0 | 0.0 | 0.0 | 0.0 | 0.0 | 0.0 | 0.0 | 0.0 | 0.0 | 0.0 | 0.0 | 0.0 | 0.0
IMACLIM 2.0 | NAV_NPi_Default | CAN | Secondary Energy¦Electricity¦Oil¦w/ CCS | EJ/yr | 0.0 | 0.0 | 0.0 | 0.0 | 0.0 | 0.0 | 0.0 | 0.0 | 0.0 | 0.0 | 0.0 | 0.0 | 0.0 | 0.0 | 0.0 | 0.0 | 0.0 | 0.0
IMACLIM 2.0 | NAV_NPi_Default | CAN | Secondary Energy¦Electricity¦Oil¦w/o CCS | EJ/yr | 0.009092 | 0.03176 | 0.005705 | 0.0 | 0.0 | 0.0 | 0.0 | 0.0 | 0.0 | 0.0 | 0.0 | 0.0 | 0.0 | 0.0 | 0.0 | 0.0 | 0.0 | 0.0
IMACLIM 2.0 | NAV_NPi_Default | CAN | Secondary Energy¦Electricity¦Other | EJ/yr | nan | nan | nan | nan | nan | nan | nan | nan | nan | nan | nan | nan | nan | nan | nan | nan | nan | nan
IMACLIM 2.0 | NAV_NPi_Default | CAN | Secondary Energy¦Electricity¦Solar | EJ/yr | 0.009437 | 0.05658 | 0.1779 | 0.3091 | 0.4199 | 0.5482 | 0.6528 | 0.7114 | 0.7765 | 0.8528 | 0.9123 | 0.9302 | 0.9535 | 0.9583 | 0.9611 | 0.9594 | 0.9698 | 0.9612
IMACLIM 2.0 | NAV_NPi_Default | CAN | Secondary Energy¦Electricity¦Solar¦CSP | EJ/yr | 0.0002368 | 0.002871 | 0.00498 | 0.01134 | 0.01364 | 0.01712 | 0.00633 | 0.006715 | 0.0111 | 0.01791 | 0.02457 | 0.0255 | 0.02717 | 0.02767 | 0.02762 | 0.02821 | 0.02801 | 0.02789
IMACLIM 2.0 | NAV_NPi_Default | CAN | Secondary Energy¦Electricity¦Solar¦PV | EJ/yr | 0.0092 | 0.05371 | 0.173 | 0.2977 | 0.4063 | 0.5311 | 0.6464 | 0.7047 | 0.7654 | 0.8349 | 0.8877 | 0.9047 | 0.9263 | 0.9307 | 0.9335 | 0.9312 | 0.9418 | 0.9333
IMACLIM 2.0 | NAV_NPi_Default | CAN | Secondary Energy¦Electricity¦Wind | EJ/yr | 0.1351 | 0.2682 | 0.5813 | 0.9316 | 1.239 | 1.528 | 1.74 | 1.823 | 1.868 | 1.924 | 1.996 | 2.022 | 2.06 | 2.068 | 2.087 | 2.085 | 2.106 | 2.087
IMACLIM 2.0 | NAV_NPi_Default | CAN | Secondary Energy¦Electricity¦Wind¦Offshore | EJ/yr | nan | nan | nan | nan | nan | nan | nan | nan | nan | nan | nan | nan | nan | nan | nan | nan | nan | nan
IMACLIM 2.0 | NAV_NPi_Default | CAN | Secondary Energy¦Electricity¦Wind¦Onshore | EJ/yr | nan | nan | nan | nan | nan | nan | nan | nan | nan | nan | nan | nan | nan | nan | nan | nan | nan | nan
IMACLIM 2.0 | NAV_NPi_Default | CAN | Secondary Energy¦Gases | EJ/yr | 3.085 | 2.345 | 2.477 | 2.571 | 2.547 | 2.526 | 2.531 | 2.511 | 2.509 | 2.524 | 2.535 | 2.542 | 2.52 | 2.48 | 2.414 | 2.373 | 2.333 | 2.28
IMACLIM 2.0 | NAV_NPi_Default | CAN | Secondary Energy¦Gases¦Biomass | EJ/yr | nan | nan | nan | nan | nan | nan | nan | nan | nan | nan | nan | nan | nan | nan | nan | nan | nan | nan
IMACLIM 2.0 | NAV_NPi_Default | CAN | Secondary Energy¦Gases¦Coal | EJ/yr | nan | nan | nan | nan | nan | nan | nan | nan | nan | nan | nan | nan | nan | nan | nan | nan | nan | nan
IMACLIM 2.0 | NAV_NPi_Default | CAN | Secondary Energy¦Gases¦Fossil | EJ/yr | 3.085 | 2.345 | 2.477 | 2.571 | 2.547 | 2.526 | 2.531 | 2.511 | 2.509 | 2.524 | 2.535 | 2.542 | 2.52 | 2.48 | 2.414 | 2.373 | 2.333 | 2.28
IMACLIM 2.0 | NAV_NPi_Default | CAN | Secondary Energy¦Gases¦Other | EJ/yr | nan | nan | nan | nan | nan | nan | nan | nan | nan | nan | nan | nan | nan | nan | nan | nan | nan | nan
IMACLIM 2.0 | NAV_NPi_Default | CAN | Secondary Energy¦Heat | EJ/yr | nan | nan | nan | nan | nan | nan | nan | nan | nan | nan | nan | nan | nan | nan | nan | nan | nan | nan
IMACLIM 2.0 | NAV_NPi_Default | CAN | Secondary Energy¦Heat¦Biomass | EJ/yr | nan | nan | nan | nan | nan | nan | nan | nan | nan | nan | nan | nan | nan | nan | nan | nan | nan | nan
IMACLIM 2.0 | NAV_NPi_Default | CAN | Secondary Energy¦Heat¦Coal | EJ/yr | nan | nan | nan | nan | nan | nan | nan | nan | nan | nan | nan | nan | nan | nan | nan | nan | nan | nan
IMACLIM 2.0 | NAV_NPi_Default | CAN | Secondary Energy¦Heat¦Gas | EJ/yr | nan | nan | nan | nan | nan | nan | nan | nan | nan | nan | nan | nan | nan | nan | nan | nan | nan | nan
IMACLIM 2.0 | NAV_NPi_Default | CAN | Secondary Energy¦Heat¦Geothermal | EJ/yr | nan | nan | nan | nan | nan | nan | nan | nan | nan | nan | nan | nan | nan | nan | nan | nan | nan | nan
IMACLIM 2.0 | NAV_NPi_Default | CAN | Secondary Energy¦Heat¦Nuclear | EJ/yr | nan | nan | nan | nan | nan | nan | nan | nan | nan | nan | nan | nan | nan | nan | nan | nan | nan | nan
IMACLIM 2.0 | NAV_NPi_Default | CAN | Secondary Energy¦Heat¦Oil | EJ/yr | nan | nan | nan | nan | nan | nan | nan | nan | nan | nan | nan | nan | nan | nan | nan | nan | nan | nan
IMACLIM 2.0 | NAV_NPi_Default | CAN | Secondary Energy¦Heat¦Other | EJ/yr | nan | nan | nan | nan | nan | nan | nan | nan | nan | nan | nan | nan | nan | nan | nan | nan | nan | nan
IMACLIM 2.0 | NAV_NPi_Default | CAN | Secondary Energy¦Heat¦Solar | EJ/yr | nan | nan | nan | nan | nan | nan | nan | nan | nan | nan | nan | nan | nan | nan | nan | nan | nan | nan
IMACLIM 2.0 | NAV_NPi_Default | CAN | Secondary Energy¦Hydrogen¦Coal | EJ/yr | nan | nan | nan | nan | nan | nan | nan | nan | nan | nan | nan | nan | nan | nan | nan | nan | nan | nan
IMACLIM 2.0 | NAV_NPi_Default | CAN | Secondary Energy¦Hydrogen¦Coal¦w/ CCS | EJ/yr | nan | nan | nan | nan | nan | nan | nan | nan | nan | nan | nan | nan | nan | nan | nan | nan | nan | nan
IMACLIM 2.0 | NAV_NPi_Default | CAN | Secondary Energy¦Hydrogen¦Coal¦w/o CCS | EJ/yr | nan | nan | nan | nan | nan | nan | nan | nan | nan | nan | nan | nan | nan | nan | nan | nan | nan | nan
IMACLIM 2.0 | NAV_NPi_Default | CAN | Secondary Energy¦Hydrogen¦Electricity | EJ/yr | nan | nan | nan | nan | nan | nan | nan | nan | nan | nan | nan | nan | nan | nan | nan | nan | nan | nan
IMACLIM 2.0 | NAV_NPi_Default | CAN | Secondary Energy¦Hydrogen¦Gas | EJ/yr | nan | nan | nan | nan | nan | nan | nan | nan | nan | nan | nan | nan | nan | nan | nan | nan | nan | nan
IMACLIM 2.0 | NAV_NPi_Default | CAN | Secondary Energy¦Hydrogen¦Gas¦w/ CCS | EJ/yr | nan | nan | nan | nan | nan | nan | nan | nan | nan | nan | nan | nan | nan | nan | nan | nan | nan | nan
IMACLIM 2.0 | NAV_NPi_Default | CAN | Secondary Energy¦Hydrogen¦Gas¦w/o CCS | EJ/yr | nan | nan | nan | nan | nan | nan | nan | nan | nan | nan | nan | nan | nan | nan | nan | nan | nan | nan
IMACLIM 2.0 | NAV_NPi_Default | CAN | Secondary Energy¦Hydrogen¦Nuclear | EJ/yr | nan | nan | nan | nan | nan | nan | nan | nan | nan | nan | nan | nan | nan | nan | nan | nan | nan | nan
IMACLIM 2.0 | NAV_NPi_Default | CAN | Secondary Energy¦Hydrogen¦Other | EJ/yr | nan | nan | nan | nan | nan | nan | nan | nan | nan | nan | nan | nan | nan | nan | nan | nan | nan | nan
IMACLIM 2.0 | NAV_NPi_Default | CAN | Secondary Energy¦Hydrogen¦Solar | EJ/yr | nan | nan | nan | nan | nan | nan | nan | nan | nan | nan | nan | nan | nan | nan | nan | nan | nan | nan
IMACLIM 2.0 | NAV_NPi_Default | CAN | Secondary Energy¦Liquids | EJ/yr | 4.494 | 4.698 | 6.112 | 7.105 | 7.664 | 8.221 | 8.722 | 9.335 | 10.18 | 11.0 | 11.89 | 12.73 | 13.43 | 13.85 | 13.69 | 13.1 | 12.6 | 12.14
IMACLIM 2.0 | NAV_NPi_Default | CAN | Secondary Energy¦Liquids¦Biomass | EJ/yr | 0.039 | 0.1527 | 0.3216 | 0.4816 | 0.7415 | 1.157 | 1.616 | 2.077 | 2.287 | 2.419 | 2.536 | 2.67 | 2.814 | 2.942 | 3.008 | 3.031 | 3.037 | 3.028
IMACLIM 2.0 | NAV_NPi_Default | CAN | Secondary Energy¦Liquids¦Biomass¦1st Generation | EJ/yr | nan | nan | nan | nan | nan | nan | nan | nan | nan | nan | nan | nan | nan | nan | nan | nan | nan | nan
IMACLIM 2.0 | NAV_NPi_Default | CAN | Secondary Energy¦Liquids¦Biomass¦Energy Crops | EJ/yr | nan | nan | nan | nan | nan | nan | nan | nan | nan | nan | nan | nan | nan | nan | nan | nan | nan | nan
IMACLIM 2.0 | NAV_NPi_Default | CAN | Secondary Energy¦Liquids¦Biomass¦Other | EJ/yr | nan | nan | nan | nan | nan | nan | nan | nan | nan | nan | nan | nan | nan | nan | nan | nan | nan | nan
IMACLIM 2.0 | NAV_NPi_Default | CAN | Secondary Energy¦Liquids¦Biomass¦Residues | EJ/yr | nan | nan | nan | nan | nan | nan | nan | nan | nan | nan | nan | nan | nan | nan | nan | nan | nan | nan
IMACLIM 2.0 | NAV_NPi_Default | CAN | Secondary Energy¦Liquids¦Biomass¦w/ CCS | EJ/yr | 0.0 | 0.0 | 0.0 | 0.0 | 0.0 | 0.0 | 0.0 | 0.0 | 0.0 | 0.0 | 0.0 | 0.0 | 0.0 | 0.0 | 0.0 | 0.0 | 0.0 | 0.0
IMACLIM 2.0 | NAV_NPi_Default | CAN | Secondary Energy¦Liquids¦Biomass¦w/o CCS | EJ/yr | 0.039 | 0.1527 | 0.3216 | 0.4816 | 0.7415 | 1.157 | 1.616 | 2.077 | 2.287 | 2.419 | 2.536 | 2.67 | 2.814 | 2.942 | 3.008 | 3.031 | 3.037 | 3.028
IMACLIM 2.0 | NAV_NPi_Default | CAN | Secondary Energy¦Liquids¦Coal | EJ/yr | 0.0 | 0.0 | 0.0 | 0.0 | 0.0 | 0.0 | 0.0 | 0.0 | 0.0 | 0.0 | 0.0 | 0.0 | 0.0 | 0.0 | 0.0 | 0.0 | 0.0 | 0.0
IMACLIM 2.0 | NAV_NPi_Default | CAN | Secondary Energy¦Liquids¦Coal¦w/ CCS | EJ/yr | 0.0 | 0.0 | 0.0 | 0.0 | 0.0 | 0.0 | 0.0 | 0.0 | 0.0 | 0.0 | 0.0 | 0.0 | 0.0 | 0.0 | 0.0 | 0.0 | 0.0 | 0.0
IMACLIM 2.0 | NAV_NPi_Default | CAN | Secondary Energy¦Liquids¦Coal¦w/o CCS | EJ/yr | 0.0 | 0.0 | 0.0 | 0.0 | 0.0 | 0.0 | 0.0 | 0.0 | 0.0 | 0.0 | 0.0 | 0.0 | 0.0 | 0.0 | 0.0 | 0.0 | 0.0 | 0.0
IMACLIM 2.0 | NAV_NPi_Default | CAN | Secondary Energy¦Liquids¦Fossil | EJ/yr | 4.455 | 4.545 | 5.791 | 6.624 | 6.923 | 7.064 | 7.107 | 7.258 | 7.89 | 8.578 | 9.358 | 10.06 | 10.61 | 10.9 | 10.68 | 10.07 | 9.561 | 9.115
IMACLIM 2.0 | NAV_NPi_Default | CAN | Secondary Energy¦Liquids¦Fossil¦w/ CCS | EJ/yr | 0.0 | 0.0 | 0.0 | 0.0 | 0.0 | 0.0 | 0.0 | 0.0 | 0.0 | 0.0 | 0.0 | 0.0 | 0.0 | 0.0 | 0.0 | 0.0 | 0.0 | 0.0
IMACLIM 2.0 | NAV_NPi_Default | CAN | Secondary Energy¦Liquids¦Fossil¦w/o CCS | EJ/yr | 4.455 | 4.545 | 5.791 | 6.624 | 6.923 | 7.064 | 7.107 | 7.258 | 7.89 | 8.578 | 9.358 | 10.06 | 10.61 | 10.9 | 10.68 | 10.07 | 9.561 | 9.115
IMACLIM 2.0 | NAV_NPi_Default | CAN | Secondary Energy¦Liquids¦Gas | EJ/yr | nan | nan | nan | nan | nan | nan | nan | nan | nan | nan | nan | nan | nan | nan | nan | nan | nan | nan
IMACLIM 2.0 | NAV_NPi_Default | CAN | Secondary Energy¦Liquids¦Gas¦w/ CCS | EJ/yr | nan | nan | nan | nan | nan | nan | nan | nan | nan | nan | nan | nan | nan | nan | nan | nan | nan | nan
IMACLIM 2.0 | NAV_NPi_Default | CAN | Secondary Energy¦Liquids¦Gas¦w/o CCS | EJ/yr | nan | nan | nan | nan | nan | nan | nan | nan | nan | nan | nan | nan | nan | nan | nan | nan | nan | nan
IMACLIM 2.0 | NAV_NPi_Default | CAN | Secondary Energy¦Liquids¦Oil | EJ/yr | 4.455 | 4.545 | 5.791 | 6.624 | 6.923 | 7.064 | 7.107 | 7.258 | 7.89 | 8.578 | 9.358 | 10.06 | 10.61 | 10.9 | 10.68 | 10.07 | 9.561 | 9.115
IMACLIM 2.0 | NAV_NPi_Default | CAN | Secondary Energy¦Liquids¦Other | EJ/yr | nan | nan | nan | nan | nan | nan | nan | nan | nan | nan | nan | nan | nan | nan | nan | nan | nan | nan
IMACLIM 2.0 | NAV_NPi_Default | CAN | Trade¦Primary Energy¦Coal¦Volume | EJ/yr | 0.2636 | 0.318 | 0.3687 | 0.3884 | 0.3639 | 0.3097 | 0.247 | 0.2158 | 0.2049 | 0.2005 | 0.1948 | 0.1696 | 0.1419 | 0.129 | 0.1357 | 0.1314 | 0.1354 | 0.1438
IMACLIM 2.0 | NAV_NPi_Default | CAN | Trade¦Primary Energy¦Gas¦Volume | EJ/yr | 1.491 | 0.5818 | 0.1464 | -0.3451 | -0.5661 | -0.8237 | -1.06 | -1.235 | -1.404 | -1.497 | -1.443 | -1.382 | -1.296 | -1.184 | -1.047 | -0.9275 | -0.8075 | -0.6897
IMACLIM 2.0 | NAV_NPi_Default | CAN | Trade¦Primary Energy¦Oil¦Volume | EJ/yr | 2.62 | 6.508 | 9.052 | 10.39 | 11.99 | 13.92 | 16.01 | 18.21 | 20.23 | 21.76 | 23.03 | 23.86 | 24.21 | 24.11 | 23.76 | 23.16 | 22.08 | 20.58
IMACLIM 2.0 | NAV_NPi_Default | CAN | Trade¦Secondary Energy¦Electricity¦Volume | EJ/yr | 0.1288 | 0.3742 | 0.2831 | 0.1613 | 0.106 | 0.08016 | 0.07034 | 0.07101 | 0.07927 | 0.09106 | 0.09819 | 0.1139 | 0.13 | 0.1517 | 0.1675 | 0.1846 | 0.1961 | 0.2137
IMACLIM 2.0 | NAV_NPi_Default | CAN | Trade¦Secondary Energy¦Liquids¦Biomass¦Volume | EJ/yr | nan | nan | nan | nan | nan | nan | nan | nan | nan | nan | nan | nan | nan | nan | nan | nan | nan | nan
IMACLIM 2.0 | NAV_NPi_Default | CAN | Population | million | 36.03 | 37.95 | 39.84 | 41.59 | 43.2 | 44.76 | 46.29 | 47.82 | 49.29 | 50.71 | 51.95 | 53.02 | 53.91 | 54.59 | 55.03 | 55.22 | 55.1 | 54.69
IMACLIM 2.0 | NAV_NPi_Default | CAN | GDP¦MER | billion US$2010/yr | 1737.0 | 1661.0 | 2104.0 | 2443.0 | 2742.0 | 3088.0 | 3476.0 | 3913.0 | 4394.0 | 4912.0 | 5494.0 | 6106.0 | 6707.0 | 7282.0 | 7809.0 | 8244.0 | 8594.0 | 8879.0
IMACLIM 2.0 | NAV_NPi_Default | CAN | GDP¦PPP | billion US$2010/yr | 1575.0 | 1506.0 | 1908.0 | 2216.0 | 2487.0 | 2801.0 | 3153.0 | 3549.0 | 3986.0 | 4455.0 | 4983.0 | 5538.0 | 6083.0 | 6605.0 | 7082.0 | 7477.0 | 7795.0 | 8053.0
IMACLIM 2.0 | NAV_NPi_Default | CAN | Emissions¦CO2 | Mt CO2/yr | nan | nan | nan | nan | nan | nan | nan | nan | nan | nan | nan | nan | nan | nan | nan | nan | nan | nan
IMACLIM 2.0 | NAV_NPi_Default | CAN | Emissions¦CO2¦AFOLU | Mt CO2/yr | nan | nan | nan | nan | nan | nan | nan | nan | nan | nan | nan | nan | nan | nan | nan | nan | nan | nan
IMACLIM 2.0 | NAV_NPi_Default | CAN | Emissions¦N2O | kt N2O/yr | nan | nan | nan | nan | nan | nan | nan | nan | nan | nan | nan | nan | nan | nan | nan | nan | nan | nan
IMACLIM 2.0 | NAV_NPi_Default | CAN | Emissions¦BC | Mt BC/yr | nan | nan | nan | nan | nan | nan | nan | nan | nan | nan | nan | nan | nan | nan | nan | nan | nan | nan
IMACLIM 2.0 | NAV_NPi_Default | CAN | Emissions¦CH4 | Mt CH4/yr | nan | nan | nan | nan | nan | nan | nan | nan | nan | nan | nan | nan | nan | nan | nan | nan | nan | nan
IMACLIM 2.0 | NAV_NPi_Default | CAN | Emissions¦CO2¦Energy and Industrial Processes | Mt CO2/yr | 552.3 | 479.5 | 524.9 | 538.7 | 534.0 | 531.3 | 531.0 | 537.2 | 555.3 | 578.0 | 602.4 | 623.2 | 635.9 | 638.9 | 629.8 | 615.5 | 600.3 | 581.1
IMACLIM 2.0 | NAV_NPi_Default | CAN | Emissions¦CO2¦Energy | Mt CO2/yr | 552.3 | 479.5 | 524.9 | 538.7 | 534.0 | 531.3 | 531.0 | 537.2 | 555.3 | 578.0 | 602.4 | 623.2 | 635.9 | 638.9 | 629.8 | 615.5 | 600.3 | 581.1
IMACLIM 2.0 | NAV_NPi_Default | CAN | Emissions¦CO2¦Energy¦Supply | Mt CO2/yr | 214.6 | 144.1 | 135.1 | 119.9 | 112.2 | 108.4 | 107.0 | 108.9 | 115.0 | 121.5 | 130.7 | 139.6 | 146.7 | 149.7 | 147.8 | 144.4 | 140.5 | 135.0
IMACLIM 2.0 | NAV_NPi_Default | CAN | Emissions¦CO2¦Energy¦Supply¦Electricity | Mt CO2/yr | 107.8 | 51.48 | 34.77 | 19.8 | 10.9 | 6.92 | 4.777 | 4.663 | 5.3 | 5.738 | 6.776 | 9.488 | 12.81 | 14.44 | 13.82 | 13.66 | 14.25 | 14.54
IMACLIM 2.0 | NAV_NPi_Default | CAN | Emissions¦CO2¦Energy¦Demand | Mt CO2/yr | 337.7 | 335.3 | 389.8 | 418.8 | 421.8 | 422.9 | 424.0 | 428.3 | 440.3 | 456.6 | 471.7 | 483.5 | 489.2 | 489.2 | 481.9 | 471.2 | 459.8 | 446.1
IMACLIM 2.0 | NAV_NPi_Default | CAN | Emissions¦CO2¦Energy¦Demand¦Industry | Mt CO2/yr | 85.27 | 81.74 | 99.01 | 106.3 | 107.6 | 109.1 | 110.1 | 110.2 | 108.1 | 107.7 | 106.0 | 103.4 | 99.38 | 94.37 | 87.97 | 80.88 | 74.27 | 67.32
IMACLIM 2.0 | NAV_NPi_Default | CAN | Emissions¦CO2¦Energy¦Demand¦Residential and Commercial | Mt CO2/yr | 68.51 | 69.29 | 75.95 | 79.5 | 81.27 | 82.45 | 83.73 | 84.27 | 85.4 | 85.56 | 85.0 | 83.35 | 80.57 | 77.01 | 72.98 | 71.02 | 69.54 | 68.44
IMACLIM 2.0 | NAV_NPi_Default | CAN | Emissions¦CO2¦Energy¦Demand¦Transportation | Mt CO2/yr | 179.2 | 180.2 | 209.8 | 227.4 | 227.0 | 225.0 | 223.3 | 226.6 | 238.9 | 254.8 | 271.6 | 287.0 | 298.7 | 306.8 | 309.6 | 307.6 | 304.4 | 298.6
IMACLIM 2.0 | NAV_NPi_Default | CAN | Emissions¦CO2¦Energy¦Demand¦Other Sector | Mt CO2/yr | 4.699 | 4.052 | 5.03 | 5.566 | 5.934 | 6.383 | 6.824 | 7.271 | 7.91 | 8.426 | 9.047 | 9.76 | 10.47 | 11.01 | 11.42 | 11.64 | 11.67 | 11.71
IMACLIM 2.0 | NAV_NPi_Default | CAN | Emissions¦CO2¦Industrial Processes | Mt CO2/yr | nan | nan | nan | nan | nan | nan | nan | nan | nan | nan | nan | nan | nan | nan | nan | nan | nan | nan
IMACLIM 2.0 | NAV_NPi_Default | CAN | Carbon Capture¦Storage¦Fossil | Mt CO2/yr | 0.0 | 0.0 | 0.0 | 0.0 | 0.0 | 0.0 | 0.0 | 0.0 | 0.0 | 0.0 | 0.0 | 0.0 | 0.0 | 0.0 | 0.0 | 0.0 | 0.0 | 0.0
IMACLIM 2.0 | NAV_NPi_Default | CAN | Carbon Capture¦Storage¦Industrial Processes | Mt CO2/yr | nan | nan | nan | nan | nan | nan | nan | nan | nan | nan | nan | nan | nan | nan | nan | nan | nan | nan
IMACLIM 2.0 | NAV_NPi_Default | CAN | Carbon Capture¦Storage | Mt CO2/yr | 0.0 | 0.0 | 0.09539 | 0.1634 | 0.253 | 0.1019 | 0.1174 | 0.1307 | 0.1428 | 0.1572 | 0.1771 | 0.6524 | 0.7347 | 0.7604 | 0.7898 | 0.846 | 0.8885 | 0.9322
IMACLIM 2.0 | NAV_NPi_Default | CAN | Carbon Capture¦Storage¦Fossil¦Energy¦Supply | Mt CO2/yr | 0.0 | 0.0 | 0.0 | 0.0 | 0.0 | 0.0 | 0.0 | 0.0 | 0.0 | 0.0 | 0.0 | 0.0 | 0.0 | 0.0 | 0.0 | 0.0 | 0.0 | 0.0
IMACLIM 2.0 | NAV_NPi_Default | CAN | Carbon Capture¦Storage¦Fossil¦Energy¦Supply¦Electricity | Mt CO2/yr | 0.0 | 0.0 | 0.0 | 0.0 | 0.0 | 0.0 | 0.0 | 0.0 | 0.0 | 0.0 | 0.0 | 0.0 | 0.0 | 0.0 | 0.0 | 0.0 | 0.0 | nan
IMACLIM 2.0 | NAV_NPi_Default | CAN | Carbon Capture¦Storage¦Biomass | Mt CO2/yr | -0.0 | -0.0 | 0.09539 | 0.1634 | 0.253 | 0.1019 | 0.1174 | 0.1307 | 0.1428 | 0.1572 | 0.1771 | 0.6524 | 0.7347 | 0.7604 | 0.7898 | 0.846 | 0.8885 | 0.9322
IMACLIM 2.0 | NAV_NPi_Default | CAN | Carbon Capture¦Storage¦Biomass¦Energy¦Supply¦Electricity | Mt CO2/yr | 0.0 | 0.0 | 0.09539 | 0.1634 | 0.253 | 0.1019 | 0.1174 | 0.1307 | 0.1428 | 0.1572 | 0.1771 | 0.6524 | 0.7347 | 0.7604 | 0.7898 | 0.846 | 0.8885 | 0.9322
IMACLIM 2.0 | NAV_NPi_Default | CAN | Carbon Capture¦Storage¦Biomass¦Energy¦Supply¦Hydrogen | Mt CO2/yr | nan | nan | nan | nan | nan | nan | nan | nan | nan | nan | nan | nan | nan | nan | nan | nan | nan | nan
IMACLIM 2.0 | NAV_NPi_Default | CAN | Carbon Capture¦Storage¦Biomass¦Energy¦Supply¦Liquids | Mt CO2/yr | 0.0 | 0.0 | 0.0 | 0.0 | 0.0 | 0.0 | 0.0 | 0.0 | 0.0 | 0.0 | 0.0 | 0.0 | 0.0 | 0.0 | 0.0 | 0.0 | 0.0 | 0.0
IMACLIM 2.0 | NAV_NPi_Default | CAN | Carbon Capture¦Industrial Processes | Mt CO2/yr | nan | nan | nan | nan | nan | nan | nan | nan | nan | nan | nan | nan | nan | nan | nan | nan | nan | nan
IMACLIM 2.0 | NAV_NPi_Default | CAN | Carbon Capture | Mt CO2/yr | 0.0 | 0.0 | 0.09539 | 0.1634 | 0.253 | 0.1019 | 0.1174 | 0.1307 | 0.1428 | 0.1572 | 0.1771 | 0.6524 | 0.7347 | 0.7604 | 0.7898 | 0.846 | 0.8885 | 0.9322
IMACLIM 2.0 | NAV_NPi_Default | CAN | Carbon Capture¦Fossil¦Energy¦Supply | Mt CO2/yr | 0.0 | 0.0 | 0.0 | 0.0 | 0.0 | 0.0 | 0.0 | 0.0 | 0.0 | 0.0 | 0.0 | 0.0 | 0.0 | 0.0 | 0.0 | 0.0 | 0.0 | 0.0
IMACLIM 2.0 | NAV_NPi_Default | CAN | Carbon Capture¦Fossil¦Energy¦Supply¦Electricity | Mt CO2/yr | 0.0 | 0.0 | 0.0 | 0.0 | 0.0 | 0.0 | 0.0 | 0.0 | 0.0 | 0.0 | 0.0 | 0.0 | 0.0 | 0.0 | 0.0 | 0.0 | 0.0 | nan
IMACLIM 2.0 | NAV_NPi_Default | CAN | Carbon Capture¦Biomass | Mt CO2/yr | -0.0 | -0.0 | 0.09539 | 0.1634 | 0.253 | 0.1019 | 0.1174 | 0.1307 | 0.1428 | 0.1572 | 0.1771 | 0.6524 | 0.7347 | 0.7604 | 0.7898 | 0.846 | 0.8885 | 0.9322
IMACLIM 2.0 | NAV_NPi_Default | CAN | Carbon Capture¦Biomass¦Energy¦Supply¦Electricity | Mt CO2/yr | 0.0 | 0.0 | 0.09539 | 0.1634 | 0.253 | 0.1019 | 0.1174 | 0.1307 | 0.1428 | 0.1572 | 0.1771 | 0.6524 | 0.7347 | 0.7604 | 0.7898 | 0.846 | 0.8885 | 0.9322
IMACLIM 2.0 | NAV_NPi_Default | CAN | Carbon Capture¦Biomass¦Energy¦Supply¦Hydrogen | Mt CO2/yr | nan | nan | nan | nan | nan | nan | nan | nan | nan | nan | nan | nan | nan | nan | nan | nan | nan | nan
IMACLIM 2.0 | NAV_NPi_Default | CAN | Carbon Capture¦Biomass¦Energy¦Supply¦Liquids | Mt CO2/yr | 0.0 | 0.0 | 0.0 | 0.0 | 0.0 | 0.0 | 0.0 | 0.0 | 0.0 | 0.0 | 0.0 | 0.0 | 0.0 | 0.0 | 0.0 | 0.0 | 0.0 | 0.0
IMACLIM 2.0 | NAV_NPi_Default | CAN | Emissions¦F-Gases | Mt CO2-equiv/yr | nan | nan | nan | nan | nan | nan | nan | nan | nan | nan | nan | nan | nan | nan | nan | nan | nan | nan
IMACLIM 2.0 | NAV_NPi_Default | CAN | Emissions¦Kyoto Gases | Mt CO2-equiv/yr | nan | nan | nan | nan | nan | nan | nan | nan | nan | nan | nan | nan | nan | nan | nan | nan | nan | nan
IMACLIM 2.0 | NAV_NPi_Default | CAN | Consumption | billion US$2010/yr | 1044.0 | 1018.0 | 1409.0 | 1740.0 | 2000.0 | 2285.0 | 2571.0 | 2939.0 | 3429.0 | 3913.0 | 4516.0 | 5192.0 | 5944.0 | 6762.0 | 7672.0 | 8666.0 | 9644.0 | 10830.0
IMACLIM 2.0 | NAV_NPi_Default | CAN | Policy Cost¦Default | billion US$2010/yr | nan | nan | nan | nan | nan | nan | nan | nan | nan | nan | nan | nan | nan | nan | nan | nan | nan | nan
IMACLIM 2.0 | NAV_NPi_Default | CAN | Policy Cost¦Area under MAC Curve | billion US$2010/yr | nan | nan | nan | nan | nan | nan | nan | nan | nan | nan | nan | nan | nan | nan | nan | nan | nan | nan
IMACLIM 2.0 | NAV_NPi_Default | CAN | Policy Cost¦GDP Loss | billion US$2010/yr | nan | nan | nan | nan | nan | nan | nan | nan | nan | nan | nan | nan | nan | nan | nan | nan | nan | nan
IMACLIM 2.0 | NAV_NPi_Default | CAN | Policy Cost¦Consumption Loss | billion US$2010/yr | nan | nan | nan | nan | nan | nan | nan | nan | nan | nan | nan | nan | nan | nan | nan | nan | nan | nan
IMACLIM 2.0 | NAV_NPi_Default | CAN | Policy Cost¦Equivalent Variation | billion US$2010/yr | nan | nan | nan | nan | nan | nan | nan | nan | nan | nan | nan | nan | nan | nan | nan | nan | nan | nan
IMACLIM 2.0 | NAV_NPi_Default | CAN | Policy Cost¦Additional Total Energy System Cost | billion US$2010/yr | nan | nan | nan | nan | nan | nan | nan | nan | nan | nan | nan | nan | nan | nan | nan | nan | nan | nan
IMACLIM 2.0 | NAV_NPi_Default | CAN | Price¦Carbon | US$2010/t CO2 | 0.0 | 0.0 | 0.0 | 0.0 | 0.0 | 0.0 | 0.0 | 0.0 | 0.0 | 0.0 | 0.0 | 0.0 | 0.0 | 0.0 | 0.0 | 0.0 | 0.0 | 0.0
IMACLIM 2.0 | NAV_NPi_Default | CAN | Price¦Primary Energy¦Biomass | US$2010/GJ | 6.176 | 8.84 | 13.88 | 16.57 | 17.46 | 18.88 | 19.59 | 21.01 | 22.53 | 23.59 | 25.4 | 27.78 | 31.06 | 34.89 | 39.99 | 45.87 | 52.35 | nan
IMACLIM 2.0 | NAV_NPi_Default | CAN | Price¦Primary Energy¦Coal | US$2010/GJ | 5.649 | 7.237 | 9.773 | 9.609 | 10.16 | 11.03 | 11.42 | 12.05 | 12.71 | 12.99 | 13.33 | 13.82 | 14.13 | 14.3 | 14.43 | 14.58 | 14.56 | 14.74
IMACLIM 2.0 | NAV_NPi_Default | CAN | Price¦Primary Energy¦Gas | US$2010/GJ | 8.977 | 14.67 | 14.39 | 24.01 | 25.31 | 25.9 | 27.78 | 27.45 | 27.25 | 27.97 | 29.28 | 30.47 | 31.22 | 31.67 | 32.02 | 32.31 | 32.51 | 33.07
IMACLIM 2.0 | NAV_NPi_Default | CAN | Price¦Primary Energy¦Oil | US$2010/GJ | 15.07 | 8.476 | 14.72 | 16.48 | 17.05 | 18.18 | 19.22 | 21.19 | 24.61 | 26.45 | 29.78 | 34.35 | 40.67 | 48.34 | 58.74 | 71.72 | 86.62 | 109.1
IMACLIM 2.0 | NAV_NPi_Default | CAN | Price¦Secondary Energy¦Electricity | US$2010/GJ | 23.83 | 17.32 | 22.33 | 27.51 | 30.41 | 32.55 | 33.82 | 34.77 | 34.52 | 34.02 | 34.15 | 34.05 | 34.09 | 33.93 | 33.84 | 33.68 | 33.76 | 33.99
IMACLIM 2.0 | NAV_NPi_Default | CAN | Price¦Secondary Energy¦Liquids | US$2010/GJ | 18.16 | 14.13 | 19.06 | 20.5 | 21.14 | 22.13 | 22.92 | 24.23 | 26.33 | 27.55 | 29.67 | 32.5 | 36.32 | 40.78 | 46.54 | 53.37 | 60.94 | 72.43
IMACLIM 2.0 | NAV_NPi_Default | CAN | Price¦Secondary Energy¦Gases | US$2010/GJ | nan | nan | nan | nan | nan | nan | nan | nan | nan | nan | nan | nan | nan | nan | nan | nan | nan | nan
IMACLIM 2.0 | NAV_NPi_Default | CAN | Price¦Secondary Energy¦Gases¦Fossil | US$2010/GJ | nan | nan | nan | nan | nan | nan | nan | nan | nan | nan | nan | nan | nan | nan | nan | nan | nan | nan
IMACLIM 2.0 | NAV_NPi_Default | CAN | Energy Service¦Transportation¦Passenger | bn pkm/yr | 342.0 | 310.8 | 356.8 | 430.6 | 494.5 | 538.6 | 572.6 | 597.5 | 615.5 | 626.7 | 628.7 | 620.1 | 601.6 | 573.6 | 537.9 | 499.3 | 461.4 | 426.3
IMACLIM 2.0 | NAV_NPi_Default | CAN | Energy Service¦Transportation¦Passenger¦Domestic Aviation | bn pkm/yr | 77.21 | 87.94 | 134.0 | 181.4 | 227.9 | 283.6 | 347.2 | 422.6 | 515.0 | 618.5 | 740.8 | 870.5 | 998.9 | 1129.0 | 1258.0 | 1386.0 | 1494.0 | 1570.0
IMACLIM 2.0 | NAV_NPi_Default | CAN | Energy Service¦Transportation¦Passenger¦Road | bn pkm/yr | 364.8 | 342.8 | 396.9 | 485.6 | 565.7 | 623.6 | 669.0 | 704.4 | 733.0 | 755.1 | 768.2 | 770.2 | 762.0 | 744.6 | 720.0 | 692.5 | 665.4 | 640.2
IMACLIM 2.0 | NAV_NPi_Default | CAN | Energy Service¦Transportation¦Passenger¦Road¦LDV | bn pkm/yr | 300.1 | 263.8 | 311.2 | 391.1 | 462.2 | 511.4 | 548.9 | 576.1 | 595.8 | 608.2 | 611.4 | 603.6 | 585.4 | 557.3 | 521.5 | 482.6 | 444.5 | 409.5
IMACLIM 2.0 | NAV_NPi_Default | CAN | Energy Service¦Transportation¦Passenger¦Road¦Bus | bn pkm/yr | 64.7 | 78.99 | 85.73 | 94.47 | 103.5 | 112.2 | 120.1 | 128.2 | 137.2 | 146.9 | 156.8 | 166.6 | 176.7 | 187.3 | 198.5 | 209.9 | 220.9 | 230.7
IMACLIM 2.0 | NAV_NPi_Default | CAN | Energy Service¦Transportation¦Freight | bn tkm/yr | nan | nan | nan | nan | nan | nan | nan | nan | nan | nan | nan | nan | nan | nan | nan | nan | nan | nan
IMACLIM 2.0 | NAV_NPi_Default | CAN | Energy Service¦Residential¦Floor Space | bn m2 | 2029000000.0 | 2346000000.0 | 2633000000.0 | 2866000000.0 | 3027000000.0 | 3175000000.0 | 3314000000.0 | 3452000000.0 | 3590000000.0 | 3714000000.0 | 3823000000.0 | 3918000000.0 | 3996000000.0 | 4057000000.0 | 4097000000.0 | 4118000000.0 | 4114000000.0 | 4087000000.0
IMACLIM 2.0 | NAV_NPi_Default | EUR | Capacity¦Electricity | GW | 1007.0 | 1485.0 | 1980.0 | 2308.0 | 2571.0 | 2890.0 | 2946.0 | 2938.0 | 3105.0 | 3223.0 | 3325.0 | 3395.0 | 3443.0 | 3535.0 | 3681.0 | 3785.0 | 3866.0 | 3971.0
IMACLIM 2.0 | NAV_NPi_Default | EUR | Capacity¦Electricity¦Biomass | GW | 32.7 | 31.1 | 29.45 | 27.74 | 25.65 | 23.07 | 20.01 | 16.44 | 13.87 | 10.46 | 7.033 | 8.365 | 9.519 | 10.49 | 11.49 | 12.39 | 13.49 | 14.99
IMACLIM 2.0 | NAV_NPi_Default | EUR | Capacity¦Electricity¦Biomass¦w/ CCS | GW | 0.0 | 0.0 | 0.2072 | 0.6497 | 1.051 | 1.358 | 1.643 | 1.941 | 2.232 | 2.446 | 2.68 | 3.106 | 3.453 | 3.627 | 3.85 | 4.109 | 4.329 | 4.478
IMACLIM 2.0 | NAV_NPi_Default | EUR | Capacity¦Electricity¦Biomass¦w/o CCS | GW | 32.7 | 31.1 | 29.24 | 27.09 | 24.6 | 21.71 | 18.37 | 14.5 | 11.64 | 8.012 | 4.353 | 5.259 | 6.066 | 6.863 | 7.64 | 8.279 | 9.158 | 10.52
IMACLIM 2.0 | NAV_NPi_Default | EUR | Capacity¦Electricity¦Coal | GW | 137.9 | 225.6 | 284.3 | 307.2 | 339.2 | 358.3 | 378.5 | 417.9 | 445.6 | 405.7 | 395.3 | 414.3 | 416.2 | 437.3 | 469.0 | 480.0 | 482.3 | 492.5
IMACLIM 2.0 | NAV_NPi_Default | EUR | Capacity¦Electricity¦Coal¦w/ CCS | GW | 0.0 | 1.562e-46 | 1.853e-46 | 3.584e-16 | 3.584e-16 | 3.584e-16 | 3.584e-16 | 3.584e-16 | 3.584e-16 | 3.584e-16 | 3.584e-16 | 3.705e-16 | 3.705e-16 | 3.705e-16 | 3.705e-16 | 3.705e-16 | 3.705e-16 | 3.705e-16
IMACLIM 2.0 | NAV_NPi_Default | EUR | Capacity¦Electricity¦Coal¦w/o CCS | GW | 137.9 | 225.6 | 284.3 | 307.2 | 339.2 | 358.3 | 378.5 | 417.9 | 445.6 | 405.7 | 395.3 | 414.3 | 416.2 | 437.3 | 469.0 | 480.0 | 482.3 | 492.5
IMACLIM 2.0 | NAV_NPi_Default | EUR | Capacity¦Electricity¦Gas | GW | 193.5 | 221.1 | 214.8 | 213.8 | 183.5 | 163.1 | 131.6 | 106.8 | 111.2 | 104.4 | 122.0 | 125.5 | 130.6 | 131.8 | 135.8 | 141.1 | 146.8 | 152.5
IMACLIM 2.0 | NAV_NPi_Default | EUR | Capacity¦Electricity¦Gas¦w/o CCS | GW | 193.2 | 220.9 | 214.6 | 213.7 | 183.4 | 163.0 | 131.6 | 106.8 | 111.2 | 104.4 | 122.0 | 125.5 | 130.6 | 131.8 | 135.8 | 141.1 | 146.8 | 152.5
IMACLIM 2.0 | NAV_NPi_Default | EUR | Capacity¦Electricity¦Gas¦w/ CCS | GW | 0.2536 | 0.2239 | 0.1893 | 0.1493 | 0.1029 | 0.04913 | 7.707e-17 | 7.707e-17 | 7.707e-17 | 1.062e-46 | 1.129e-46 | 7.968e-17 | 7.968e-17 | 7.968e-17 | 7.968e-17 | 7.968e-17 | 7.968e-17 | 2.296e-46
IMACLIM 2.0 | NAV_NPi_Default | EUR | Capacity¦Electricity¦Geothermal | GW | nan | nan | nan | nan | nan | nan | nan | nan | nan | nan | nan | nan | nan | nan | nan | nan | nan | nan
IMACLIM 2.0 | NAV_NPi_Default | EUR | Capacity¦Electricity¦Hydro | GW | 221.3 | 230.3 | 232.4 | 234.5 | 234.0 | 233.5 | 228.8 | 224.0 | 224.0 | 224.0 | 224.0 | 224.0 | 224.0 | 224.0 | 224.0 | 224.0 | 224.0 | 224.0
IMACLIM 2.0 | NAV_NPi_Default | EUR | Capacity¦Electricity¦Nuclear | GW | 124.4 | 121.8 | 118.6 | 114.4 | 109.1 | 102.1 | 93.66 | 84.83 | 80.39 | 78.68 | 79.35 | 75.58 | 70.5 | 80.05 | 88.75 | 95.21 | 99.65 | 103.6
IMACLIM 2.0 | NAV_NPi_Default | EUR | Capacity¦Electricity¦Oil | GW | 47.94 | 42.3 | 42.31 | 37.51 | 31.92 | 28.54 | 33.87 | 32.89 | 33.56 | 32.09 | 29.39 | 26.2 | 21.25 | 17.41 | 14.65 | 11.4 | 8.304 | 6.239
IMACLIM 2.0 | NAV_NPi_Default | EUR | Capacity¦Electricity¦Other | GW | nan | nan | nan | nan | nan | nan | nan | nan | nan | nan | nan | nan | nan | nan | nan | nan | nan | nan
IMACLIM 2.0 | NAV_NPi_Default | EUR | Capacity¦Electricity¦Solar | GW | 104.2 | 382.6 | 738.6 | 950.1 | 1113.0 | 1345.0 | 1361.0 | 1282.0 | 1359.0 | 1487.0 | 1540.0 | 1557.0 | 1590.0 | 1631.0 | 1690.0 | 1737.0 | 1780.0 | 1831.0
IMACLIM 2.0 | NAV_NPi_Default | EUR | Capacity¦Electricity¦Solar¦CSP | GW | 2.681 | 6.56 | 12.49 | 17.57 | 22.27 | 27.69 | 30.91 | 32.26 | 34.72 | 37.51 | 39.58 | 40.73 | 41.66 | 42.93 | 44.89 | 46.44 | 47.77 | 49.37
IMACLIM 2.0 | NAV_NPi_Default | EUR | Capacity¦Electricity¦Solar¦PV | GW | 101.5 | 376.0 | 726.1 | 932.5 | 1091.0 | 1318.0 | 1330.0 | 1250.0 | 1325.0 | 1449.0 | 1501.0 | 1517.0 | 1548.0 | 1588.0 | 1645.0 | 1691.0 | 1732.0 | 1782.0
IMACLIM 2.0 | NAV_NPi_Default | EUR | Capacity¦Electricity¦Wind | GW | 144.9 | 230.6 | 319.3 | 422.5 | 534.9 | 636.6 | 698.6 | 772.9 | 837.4 | 881.3 | 928.2 | 963.9 | 981.2 | 1003.0 | 1047.0 | 1084.0 | 1112.0 | 1146.0
IMACLIM 2.0 | NAV_NPi_Default | EUR | Capacity¦Electricity¦Wind¦Onshore | GW | nan | nan | nan | nan | nan | nan | nan | nan | nan | nan | nan | nan | nan | nan | nan | nan | nan | nan
IMACLIM 2.0 | NAV_NPi_Default | EUR | Capacity¦Electricity¦Wind¦Offshore | GW | nan | nan | nan | nan | nan | nan | nan | nan | nan | nan | nan | nan | nan | nan | nan | nan | nan | nan
IMACLIM 2.0 | NAV_NPi_Default | EUR | Capital Cost¦Electricity¦Coal¦w/ CCS | US$2010/kW | 1968.0 | 1886.0 | 1887.0 | 1877.0 | 1868.0 | 1857.0 | 1866.0 | 1882.0 | 1884.0 | 1882.0 | 1879.0 | 1876.0 | 1871.0 | 1876.0 | 1879.0 | 1881.0 | 1880.0 | 1879.0
IMACLIM 2.0 | NAV_NPi_Default | EUR | Capital Cost¦Electricity¦Coal¦w/o CCS | US$2010/kW | 1968.0 | 1886.0 | 1887.0 | 1877.0 | 1868.0 | 1857.0 | 1866.0 | 1882.0 | 1884.0 | 1882.0 | 1879.0 | 1876.0 | 1871.0 | 1876.0 | 1879.0 | 1881.0 | 1880.0 | 1879.0
IMACLIM 2.0 | NAV_NPi_Default | EUR | Capital Cost¦Electricity¦Gas¦w/o CCS | US$2010/kW | 1805.0 | 1805.0 | 1805.0 | 1805.0 | 1805.0 | 1805.0 | 1805.0 | 1805.0 | 1805.0 | 1805.0 | 1805.0 | 1805.0 | 1805.0 | 1805.0 | 1805.0 | 1805.0 | 1805.0 | 1805.0
IMACLIM 2.0 | NAV_NPi_Default | EUR | Capital Cost¦Electricity¦Gas¦w/ CCS | US$2010/kW | 3438.0 | 3438.0 | 3438.0 | 3438.0 | 3438.0 | 3438.0 | 3438.0 | 3438.0 | 3438.0 | 3438.0 | 3438.0 | 3438.0 | 3438.0 | 3438.0 | 3438.0 | 3438.0 | 3438.0 | 3438.0
IMACLIM 2.0 | NAV_NPi_Default | EUR | Capital Cost¦Electricity¦Geothermal | US$2010/kW | nan | nan | nan | nan | nan | nan | nan | nan | nan | nan | nan | nan | nan | nan | nan | nan | nan | nan
IMACLIM 2.0 | NAV_NPi_Default | EUR | Capital Cost¦Electricity¦Nuclear | US$2010/kW | 1805.0 | 1805.0 | 1805.0 | 1805.0 | 1805.0 | 1805.0 | 1805.0 | 1805.0 | 1805.0 | 1805.0 | 1805.0 | 1805.0 | 1805.0 | 1805.0 | 1805.0 | 1805.0 | 1805.0 | 1805.0
IMACLIM 2.0 | NAV_NPi_Default | EUR | Capital Cost¦Electricity¦Solar¦CSP | US$2010/kW | 4856.0 | 3890.0 | 3377.0 | 3071.0 | 2870.0 | 2727.0 | 2608.0 | 2514.0 | 2441.0 | 2379.0 | 2322.0 | 2271.0 | 2226.0 | 2183.0 | 2144.0 | 2109.0 | 2076.0 | 2067.0
IMACLIM 2.0 | NAV_NPi_Default | EUR | Capital Cost¦Electricity¦Solar¦PV | US$2010/kW | 1805.0 | 1805.0 | 1805.0 | 1805.0 | 1805.0 | 1805.0 | 1805.0 | 1805.0 | 1805.0 | 1805.0 | 1805.0 | 1805.0 | 1805.0 | 1805.0 | 1805.0 | 1805.0 | 1805.0 | 1805.0
IMACLIM 2.0 | NAV_NPi_Default | EUR | Capital Cost¦Electricity¦Wind¦Offshore | US$2010/kW | 4270.0 | 3185.0 | 2501.0 | 1940.0 | 1611.0 | 1435.0 | 1314.0 | 1280.0 | 1280.0 | 1280.0 | 1280.0 | 1280.0 | 1280.0 | 1280.0 | 1280.0 | 1280.0 | 1280.0 | 1280.0
IMACLIM 2.0 | NAV_NPi_Default | EUR | Capital Cost¦Electricity¦Wind¦Onshore | US$2010/kW | nan | nan | nan | nan | nan | nan | nan | nan | nan | nan | nan | nan | nan | nan | nan | nan | nan | nan
IMACLIM 2.0 | NAV_NPi_Default | EUR | Capital Cost¦Electricity¦Biomass¦w/ CCS | US$2010/kW | 5782.0 | 5782.0 | 5778.0 | 5761.0 | 5738.0 | 5711.0 | 5681.0 | 5641.0 | 5588.0 | 5543.0 | 5509.0 | 5475.0 | 5439.0 | 5403.0 | 5367.0 | 5332.0 | 5297.0 | 5262.0
IMACLIM 2.0 | NAV_NPi_Default | EUR | Capital Cost¦Electricity¦Biomass¦w/o CCS | US$2010/kW | 3203.0 | 3203.0 | 3199.0 | 3182.0 | 3159.0 | 3133.0 | 3102.0 | 3062.0 | 3009.0 | 2965.0 | 2930.0 | 2897.0 | 2860.0 | 2824.0 | 2789.0 | 2753.0 | 2718.0 | 2684.0
IMACLIM 2.0 | NAV_NPi_Default | EUR | Capital Cost¦Electricity¦Hydro | US$2010/kW | 1805.0 | 1805.0 | 1805.0 | 1805.0 | 1805.0 | 1805.0 | 1805.0 | 1805.0 | 1805.0 | 1805.0 | 1805.0 | 1805.0 | 1805.0 | 1805.0 | 1805.0 | 1805.0 | 1805.0 | 1805.0
IMACLIM 2.0 | NAV_NPi_Default | EUR | Efficiency¦Electricity¦Coal¦w/ CCS | % | 43.48 | 43.47 | 43.48 | 43.42 | 43.37 | 43.3 | 43.35 | 43.45 | 43.46 | 43.45 | 43.43 | 43.41 | 43.39 | 43.41 | 43.43 | 43.44 | 43.44 | 43.43
IMACLIM 2.0 | NAV_NPi_Default | EUR | Efficiency¦Electricity¦Coal¦w/o CCS | % | 43.48 | 43.47 | 43.48 | 43.42 | 43.37 | 43.3 | 43.35 | 43.45 | 43.46 | 43.45 | 43.43 | 43.41 | 43.39 | 43.41 | 43.43 | 43.44 | 43.44 | 43.43
IMACLIM 2.0 | NAV_NPi_Default | EUR | Efficiency¦Electricity¦Gas¦w/o CCS | % | 43.0 | 43.0 | 43.0 | 43.0 | 43.0 | 43.0 | 43.0 | 43.0 | 43.0 | 43.0 | 43.0 | 43.0 | 43.0 | 43.0 | 43.0 | 43.0 | 43.0 | 43.0
IMACLIM 2.0 | NAV_NPi_Default | EUR | Efficiency¦Electricity¦Gas¦w/ CCS | % | 51.0 | 51.0 | 51.0 | 51.0 | 51.0 | 51.0 | 51.0 | 51.0 | 51.0 | 51.0 | 51.0 | 51.0 | 51.0 | 51.0 | 51.0 | 51.0 | 51.0 | 51.0
IMACLIM 2.0 | NAV_NPi_Default | EUR | Efficiency¦Electricity¦Biomass¦w/ CCS | % | 30.0 | 30.0 | 30.0 | 30.0 | 30.0 | 30.0 | 30.0 | 30.0 | 30.0 | 30.0 | 30.0 | 30.0 | 30.0 | 30.0 | 30.0 | 30.0 | 30.0 | 30.0
IMACLIM 2.0 | NAV_NPi_Default | EUR | Efficiency¦Electricity¦Biomass¦w/o CCS | % | 40.0 | 40.0 | 40.0 | 40.0 | 40.0 | 40.0 | 40.0 | 40.0 | 40.0 | 40.0 | 40.0 | 40.0 | 40.0 | 40.0 | 40.0 | 40.0 | 40.0 | 40.0
IMACLIM 2.0 | NAV_NPi_Default | EUR | OM Cost¦Fixed¦Electricity¦Coal¦w/ CCS | US$2010/kW/yr | 73.02 | 69.24 | 69.47 | 67.2 | 65.31 | 62.79 | 64.79 | 68.22 | 68.67 | 68.38 | 67.67 | 66.89 | 66.01 | 67.07 | 67.73 | 68.01 | 67.95 | 67.75
IMACLIM 2.0 | NAV_NPi_Default | EUR | OM Cost¦Fixed¦Electricity¦Coal¦w/o CCS | US$2010/kW/yr | 73.02 | 69.24 | 69.47 | 67.2 | 65.31 | 62.79 | 64.79 | 68.22 | 68.67 | 68.38 | 67.67 | 66.89 | 66.01 | 67.07 | 67.73 | 68.01 | 67.95 | 67.75
IMACLIM 2.0 | NAV_NPi_Default | EUR | OM Cost¦Fixed¦Electricity¦Gas¦w/o CCS | US$2010/kW/yr | 51.57 | 51.57 | 51.57 | 51.57 | 51.57 | 51.57 | 51.57 | 51.57 | 51.57 | 51.57 | 51.57 | 51.57 | 51.57 | 51.57 | 51.57 | 51.57 | 51.57 | 51.57
IMACLIM 2.0 | NAV_NPi_Default | EUR | OM Cost¦Fixed¦Electricity¦Gas¦w/ CCS | US$2010/kW/yr | 440.5 | 440.5 | 440.5 | 440.5 | 440.5 | 440.5 | 440.5 | 440.5 | 440.5 | 440.5 | 440.5 | 440.5 | 440.5 | 440.5 | 440.5 | 440.5 | 440.5 | 440.5
IMACLIM 2.0 | NAV_NPi_Default | EUR | OM Cost¦Fixed¦Electricity¦Geothermal | US$2010/kW/yr | nan | nan | nan | nan | nan | nan | nan | nan | nan | nan | nan | nan | nan | nan | nan | nan | nan | nan
IMACLIM 2.0 | NAV_NPi_Default | EUR | OM Cost¦Fixed¦Electricity¦Nuclear | US$2010/kW/yr | 51.57 | 51.57 | 51.57 | 51.57 | 51.57 | 51.57 | 51.57 | 51.57 | 51.57 | 51.57 | 51.57 | 51.57 | 51.57 | 51.57 | 51.57 | 51.57 | 51.57 | 51.57
IMACLIM 2.0 | NAV_NPi_Default | EUR | OM Cost¦Fixed¦Electricity¦Solar¦CSP | US$2010/kW/yr | 206.9 | 165.7 | 143.8 | 130.8 | 122.3 | 116.1 | 111.1 | 107.1 | 104.0 | 101.3 | 98.9 | 96.74 | 94.8 | 92.99 | 91.33 | 89.82 | 88.41 | 88.03
IMACLIM 2.0 | NAV_NPi_Default | EUR | OM Cost¦Fixed¦Electricity¦Solar¦PV | US$2010/kW/yr | 51.57 | 51.57 | 51.57 | 51.57 | 51.57 | 51.57 | 51.57 | 51.57 | 51.57 | 51.57 | 51.57 | 51.57 | 51.57 | 51.57 | 51.57 | 51.57 | 51.57 | 51.57
IMACLIM 2.0 | NAV_NPi_Default | EUR | OM Cost¦Fixed¦Electricity¦Wind¦Offshore | US$2010/kW/yr | 69.62 | 51.93 | 40.78 | 31.62 | 26.26 | 23.39 | 21.43 | 20.86 | 20.86 | 20.86 | 20.86 | 20.86 | 20.86 | 20.86 | 20.86 | 20.86 | 20.86 | 20.86
IMACLIM 2.0 | NAV_NPi_Default | EUR | OM Cost¦Fixed¦Electricity¦Wind¦Onshore | US$2010/kW/yr | nan | nan | nan | nan | nan | nan | nan | nan | nan | nan | nan | nan | nan | nan | nan | nan | nan | nan
IMACLIM 2.0 | NAV_NPi_Default | EUR | OM Cost¦Fixed¦Electricity¦Biomass¦w/ CCS | US$2010/kW/yr | 250.4 | 250.4 | 250.2 | 249.5 | 248.5 | 247.3 | 246.0 | 244.3 | 242.0 | 240.0 | 238.6 | 237.1 | 235.5 | 234.0 | 232.4 | 230.9 | 229.4 | 227.9
IMACLIM 2.0 | NAV_NPi_Default | EUR | OM Cost¦Fixed¦Electricity¦Biomass¦w/o CCS | US$2010/kW/yr | 172.5 | 172.4 | 172.2 | 171.3 | 170.1 | 168.7 | 167.0 | 164.8 | 162.0 | 159.6 | 157.8 | 155.9 | 154.0 | 152.0 | 150.1 | 148.2 | 146.3 | 144.5
IMACLIM 2.0 | NAV_NPi_Default | EUR | OM Cost¦Fixed¦Electricity¦Hydro | US$2010/kW/yr | 51.57 | 51.57 | 51.57 | 51.57 | 51.57 | 51.57 | 51.57 | 51.57 | 51.57 | 51.57 | 51.57 | 51.57 | 51.57 | 51.57 | 51.57 | 51.57 | 51.57 | 51.57
IMACLIM 2.0 | NAV_NPi_Default | EUR | Capital Cost¦Gases¦Biomass¦w/ CCS | US$2010/kW | nan | nan | nan | nan | nan | nan | nan | nan | nan | nan | nan | nan | nan | nan | nan | nan | nan | nan
IMACLIM 2.0 | NAV_NPi_Default | EUR | Capital Cost¦Gases¦Biomass¦w/o CCS | US$2010/kW | nan | nan | nan | nan | nan | nan | nan | nan | nan | nan | nan | nan | nan | nan | nan | nan | nan | nan
IMACLIM 2.0 | NAV_NPi_Default | EUR | Capital Cost¦Gases¦Coal¦w/ CCS | US$2010/kW | nan | nan | nan | nan | nan | nan | nan | nan | nan | nan | nan | nan | nan | nan | nan | nan | nan | nan
IMACLIM 2.0 | NAV_NPi_Default | EUR | Capital Cost¦Gases¦Coal¦w/o CCS | US$2010/kW | nan | nan | nan | nan | nan | nan | nan | nan | nan | nan | nan | nan | nan | nan | nan | nan | nan | nan
IMACLIM 2.0 | NAV_NPi_Default | EUR | Capital Cost¦Hydrogen¦Biomass¦w/o CCS | US$2010/kW | nan | nan | nan | nan | nan | nan | nan | nan | nan | nan | nan | nan | nan | nan | nan | nan | nan | nan
IMACLIM 2.0 | NAV_NPi_Default | EUR | Capital Cost¦Hydrogen¦Coal¦w/ CCS | US$2010/kW | nan | nan | nan | nan | nan | nan | nan | nan | nan | nan | nan | nan | nan | nan | nan | nan | nan | nan
IMACLIM 2.0 | NAV_NPi_Default | EUR | Capital Cost¦Hydrogen¦Coal¦w/o CCS | US$2010/kW | nan | nan | nan | nan | nan | nan | nan | nan | nan | nan | nan | nan | nan | nan | nan | nan | nan | nan
IMACLIM 2.0 | NAV_NPi_Default | EUR | Capital Cost¦Hydrogen¦Gas¦w/ CCS | US$2010/kW | nan | nan | nan | nan | nan | nan | nan | nan | nan | nan | nan | nan | nan | nan | nan | nan | nan | nan
IMACLIM 2.0 | NAV_NPi_Default | EUR | Capital Cost¦Hydrogen¦Gas¦w/o CCS | US$2010/kW | nan | nan | nan | nan | nan | nan | nan | nan | nan | nan | nan | nan | nan | nan | nan | nan | nan | nan
IMACLIM 2.0 | NAV_NPi_Default | EUR | Capital Cost¦Hydrogen¦Electricity | US$2010/kW | nan | nan | nan | nan | nan | nan | nan | nan | nan | nan | nan | nan | nan | nan | nan | nan | nan | nan
IMACLIM 2.0 | NAV_NPi_Default | EUR | Capital Cost¦Liquids¦Coal¦w/ CCS | US$2010/kW | nan | nan | nan | nan | nan | nan | nan | nan | nan | nan | nan | nan | nan | nan | nan | nan | nan | nan
IMACLIM 2.0 | NAV_NPi_Default | EUR | Capital Cost¦Liquids¦Gas¦w/ CCS | US$2010/kW | nan | nan | nan | nan | nan | nan | nan | nan | nan | nan | nan | nan | nan | nan | nan | nan | nan | nan
IMACLIM 2.0 | NAV_NPi_Default | EUR | Capital Cost¦Liquids¦Gas¦w/o CCS | US$2010/kW | nan | nan | nan | nan | nan | nan | nan | nan | nan | nan | nan | nan | nan | nan | nan | nan | nan | nan
IMACLIM 2.0 | NAV_NPi_Default | EUR | Capital Cost¦Liquids¦Oil | US$2010/kW | 139.8 | 147.6 | 147.6 | 154.7 | 157.3 | 158.9 | 159.4 | 160.4 | 161.6 | 162.1 | 162.3 | 162.6 | 163.3 | 163.7 | 164.3 | 164.5 | 164.4 | 165.0
IMACLIM 2.0 | NAV_NPi_Default | EUR | Capital Cost¦Liquids¦Biomass¦w/o CCS | US$2010/kW | nan | nan | nan | nan | nan | nan | nan | nan | nan | nan | nan | nan | nan | nan | nan | nan | nan | nan
IMACLIM 2.0 | NAV_NPi_Default | EUR | Efficiency¦Liquids¦Biomass¦w/o CCS | % | nan | nan | nan | nan | nan | nan | nan | nan | nan | nan | nan | nan | nan | nan | nan | nan | nan | nan
IMACLIM 2.0 | NAV_NPi_Default | EUR | OM Cost¦Fixed¦Liquids¦Biomass¦w/o CCS | US$2010/kW/yr | nan | nan | nan | nan | nan | nan | nan | nan | nan | nan | nan | nan | nan | nan | nan | nan | nan | nan
IMACLIM 2.0 | NAV_NPi_Default | EUR | Capital Cost¦Liquids¦Biomass¦w/ CCS | US$2010/kW | nan | nan | nan | nan | nan | nan | nan | nan | nan | nan | nan | nan | nan | nan | nan | nan | nan | nan
IMACLIM 2.0 | NAV_NPi_Default | EUR | Efficiency¦Liquids¦Biomass¦w/ CCS | % | nan | nan | nan | nan | nan | nan | nan | nan | nan | nan | nan | nan | nan | nan | nan | nan | nan | nan
IMACLIM 2.0 | NAV_NPi_Default | EUR | Capital Cost¦Hydrogen¦Biomass¦w/ CCS | US$2010/kW | nan | nan | nan | nan | nan | nan | nan | nan | nan | nan | nan | nan | nan | nan | nan | nan | nan | nan
IMACLIM 2.0 | NAV_NPi_Default | EUR | Efficiency¦Hydrogen¦Biomass¦w/ CCS | % | nan | nan | nan | nan | nan | nan | nan | nan | nan | nan | nan | nan | nan | nan | nan | nan | nan | nan
IMACLIM 2.0 | NAV_NPi_Default | EUR | OM Cost¦Fixed¦Hydrogen¦Biomass¦w/ CCS | US$2010/kW/yr | nan | nan | nan | nan | nan | nan | nan | nan | nan | nan | nan | nan | nan | nan | nan | nan | nan | nan
IMACLIM 2.0 | NAV_NPi_Default | EUR | Capital Cost¦Liquids¦Coal¦w/o CCS | US$2010/kW | 227.2 | 239.8 | 239.9 | 251.3 | 255.6 | 258.2 | 259.0 | 260.6 | 262.6 | 263.3 | 263.7 | 264.2 | 265.3 | 266.0 | 267.0 | 267.3 | 267.1 | 268.1
IMACLIM 2.0 | NAV_NPi_Default | EUR | Efficiency¦Liquids¦Coal¦w/o CCS | % | 50.0 | 50.0 | 50.0 | 50.0 | 50.0 | 50.0 | 50.0 | 50.0 | 50.0 | 50.0 | 50.0 | 50.0 | 50.0 | 50.0 | 50.0 | 50.0 | 50.0 | 50.0
IMACLIM 2.0 | NAV_NPi_Default | EUR | OM Cost¦Fixed¦Liquids¦Coal¦w/o CCS | US$2010/kW/yr | 347.0 | 343.5 | 363.6 | 381.3 | 384.7 | 387.7 | 387.6 | 390.3 | 392.1 | 392.4 | 392.9 | 394.3 | 396.1 | 397.5 | 398.4 | 398.6 | 398.3 | 401.4
IMACLIM 2.0 | NAV_NPi_Default | EUR | Efficiency¦Gases¦Biomass¦w/ CCS | % | nan | nan | nan | nan | nan | nan | nan | nan | nan | nan | nan | nan | nan | nan | nan | nan | nan | nan
IMACLIM 2.0 | NAV_NPi_Default | EUR | Efficiency¦Gases¦Biomass¦w/o CCS | % | nan | nan | nan | nan | nan | nan | nan | nan | nan | nan | nan | nan | nan | nan | nan | nan | nan | nan
IMACLIM 2.0 | NAV_NPi_Default | EUR | Efficiency¦Gases¦Coal¦w/ CCS | % | nan | nan | nan | nan | nan | nan | nan | nan | nan | nan | nan | nan | nan | nan | nan | nan | nan | nan
IMACLIM 2.0 | NAV_NPi_Default | EUR | Efficiency¦Gases¦Coal¦w/o CCS | % | nan | nan | nan | nan | nan | nan | nan | nan | nan | nan | nan | nan | nan | nan | nan | nan | nan | nan
IMACLIM 2.0 | NAV_NPi_Default | EUR | Efficiency¦Hydrogen¦Biomass¦w/o CCS | % | nan | nan | nan | nan | nan | nan | nan | nan | nan | nan | nan | nan | nan | nan | nan | nan | nan | nan
IMACLIM 2.0 | NAV_NPi_Default | EUR | Efficiency¦Hydrogen¦Coal¦w/ CCS | % | nan | nan | nan | nan | nan | nan | nan | nan | nan | nan | nan | nan | nan | nan | nan | nan | nan | nan
IMACLIM 2.0 | NAV_NPi_Default | EUR | Efficiency¦Hydrogen¦Coal¦w/o CCS | % | nan | nan | nan | nan | nan | nan | nan | nan | nan | nan | nan | nan | nan | nan | nan | nan | nan | nan
IMACLIM 2.0 | NAV_NPi_Default | EUR | Efficiency¦Hydrogen¦Gas¦w/ CCS | % | nan | nan | nan | nan | nan | nan | nan | nan | nan | nan | nan | nan | nan | nan | nan | nan | nan | nan
IMACLIM 2.0 | NAV_NPi_Default | EUR | Efficiency¦Hydrogen¦Gas¦w/o CCS | % | nan | nan | nan | nan | nan | nan | nan | nan | nan | nan | nan | nan | nan | nan | nan | nan | nan | nan
IMACLIM 2.0 | NAV_NPi_Default | EUR | Efficiency¦Hydrogen¦Electricity | % | nan | nan | nan | nan | nan | nan | nan | nan | nan | nan | nan | nan | nan | nan | nan | nan | nan | nan
IMACLIM 2.0 | NAV_NPi_Default | EUR | Efficiency¦Liquids¦Coal¦w/ CCS | % | nan | nan | nan | nan | nan | nan | nan | nan | nan | nan | nan | nan | nan | nan | nan | nan | nan | nan
IMACLIM 2.0 | NAV_NPi_Default | EUR | Efficiency¦Liquids¦Gas¦w/ CCS | % | nan | nan | nan | nan | nan | nan | nan | nan | nan | nan | nan | nan | nan | nan | nan | nan | nan | nan
IMACLIM 2.0 | NAV_NPi_Default | EUR | Efficiency¦Liquids¦Gas¦w/o CCS | % | nan | nan | nan | nan | nan | nan | nan | nan | nan | nan | nan | nan | nan | nan | nan | nan | nan | nan
IMACLIM 2.0 | NAV_NPi_Default | EUR | Efficiency¦Liquids¦Oil | % | nan | nan | nan | nan | nan | nan | nan | nan | nan | nan | nan | nan | nan | nan | nan | nan | nan | nan
IMACLIM 2.0 | NAV_NPi_Default | EUR | OM Cost¦Fixed¦Gases¦Biomass¦w/ CCS | US$2010/kW/yr | nan | nan | nan | nan | nan | nan | nan | nan | nan | nan | nan | nan | nan | nan | nan | nan | nan | nan
IMACLIM 2.0 | NAV_NPi_Default | EUR | OM Cost¦Fixed¦Gases¦Biomass¦w/o CCS | US$2010/kW/yr | nan | nan | nan | nan | nan | nan | nan | nan | nan | nan | nan | nan | nan | nan | nan | nan | nan | nan
IMACLIM 2.0 | NAV_NPi_Default | EUR | OM Cost¦Fixed¦Gases¦Coal¦w/ CCS | US$2010/kW/yr | nan | nan | nan | nan | nan | nan | nan | nan | nan | nan | nan | nan | nan | nan | nan | nan | nan | nan
IMACLIM 2.0 | NAV_NPi_Default | EUR | OM Cost¦Fixed¦Gases¦Coal¦w/o CCS | US$2010/kW/yr | nan | nan | nan | nan | nan | nan | nan | nan | nan | nan | nan | nan | nan | nan | nan | nan | nan | nan
IMACLIM 2.0 | NAV_NPi_Default | EUR | OM Cost¦Fixed¦Hydrogen¦Biomass¦w/o CCS | US$2010/kW/yr | nan | nan | nan | nan | nan | nan | nan | nan | nan | nan | nan | nan | nan | nan | nan | nan | nan | nan
IMACLIM 2.0 | NAV_NPi_Default | EUR | OM Cost¦Fixed¦Hydrogen¦Coal¦w/ CCS | US$2010/kW/yr | nan | nan | nan | nan | nan | nan | nan | nan | nan | nan | nan | nan | nan | nan | nan | nan | nan | nan
IMACLIM 2.0 | NAV_NPi_Default | EUR | OM Cost¦Fixed¦Hydrogen¦Coal¦w/o CCS | US$2010/kW/yr | nan | nan | nan | nan | nan | nan | nan | nan | nan | nan | nan | nan | nan | nan | nan | nan | nan | nan
IMACLIM 2.0 | NAV_NPi_Default | EUR | OM Cost¦Fixed¦Hydrogen¦Gas¦w/ CCS | US$2010/kW/yr | nan | nan | nan | nan | nan | nan | nan | nan | nan | nan | nan | nan | nan | nan | nan | nan | nan | nan
IMACLIM 2.0 | NAV_NPi_Default | EUR | OM Cost¦Fixed¦Hydrogen¦Gas¦w/o CCS | US$2010/kW/yr | nan | nan | nan | nan | nan | nan | nan | nan | nan | nan | nan | nan | nan | nan | nan | nan | nan | nan
IMACLIM 2.0 | NAV_NPi_Default | EUR | OM Cost¦Fixed¦Hydrogen¦Electricity | US$2010/kW/yr | nan | nan | nan | nan | nan | nan | nan | nan | nan | nan | nan | nan | nan | nan | nan | nan | nan | nan
IMACLIM 2.0 | NAV_NPi_Default | EUR | OM Cost¦Fixed¦Liquids¦Coal¦w/ CCS | US$2010/kW/yr | nan | nan | nan | nan | nan | nan | nan | nan | nan | nan | nan | nan | nan | nan | nan | nan | nan | nan
IMACLIM 2.0 | NAV_NPi_Default | EUR | OM Cost¦Fixed¦Liquids¦Gas¦w/ CCS | US$2010/kW/yr | nan | nan | nan | nan | nan | nan | nan | nan | nan | nan | nan | nan | nan | nan | nan | nan | nan | nan
IMACLIM 2.0 | NAV_NPi_Default | EUR | OM Cost¦Fixed¦Liquids¦Gas¦w/o CCS | US$2010/kW/yr | nan | nan | nan | nan | nan | nan | nan | nan | nan | nan | nan | nan | nan | nan | nan | nan | nan | nan
IMACLIM 2.0 | NAV_NPi_Default | EUR | OM Cost¦Fixed¦Liquids¦Oil | US$2010/kW/yr | 0.0 | 0.0 | 0.0 | 0.0 | 0.0 | 0.0 | 0.0 | 0.0 | 0.0 | 0.0 | 0.0 | 0.0 | 0.0 | 0.0 | 0.0 | 0.0 | 0.0 | 0.0
IMACLIM 2.0 | NAV_NPi_Default | EUR | Final Energy | EJ/yr | 43.2 | 45.75 | 49.53 | 51.54 | 53.1 | 54.56 | 55.87 | 57.2 | 58.5 | 59.94 | 61.16 | 62.08 | 62.82 | 64.09 | 65.14 | 65.98 | 66.52 | 66.46
IMACLIM 2.0 | NAV_NPi_Default | EUR | Final Energy¦Electricity | EJ/yr | 10.04 | 10.89 | 12.23 | 13.42 | 15.08 | 16.6 | 17.67 | 18.4 | 18.94 | 19.48 | 19.88 | 20.18 | 20.41 | 20.97 | 21.49 | 21.95 | 22.32 | 22.56
IMACLIM 2.0 | NAV_NPi_Default | EUR | Final Energy¦Gases | EJ/yr | 11.26 | 11.83 | 12.27 | 12.4 | 12.01 | 11.49 | 11.11 | 10.54 | 10.27 | 10.15 | 10.03 | 9.867 | 9.663 | 9.783 | 9.896 | 10.0 | 10.1 | 10.17
IMACLIM 2.0 | NAV_NPi_Default | EUR | Final Energy¦Geothermal | EJ/yr | nan | nan | nan | nan | nan | nan | nan | nan | nan | nan | nan | nan | nan | nan | nan | nan | nan | nan
IMACLIM 2.0 | NAV_NPi_Default | EUR | Final Energy¦Heat | EJ/yr | nan | nan | nan | nan | nan | nan | nan | nan | nan | nan | nan | nan | nan | nan | nan | nan | nan | nan
IMACLIM 2.0 | NAV_NPi_Default | EUR | Final Energy¦Industry | EJ/yr | 12.38 | 12.93 | 14.26 | 14.65 | 14.89 | 15.14 | 15.38 | 15.67 | 15.97 | 16.33 | 16.7 | 17.05 | 17.36 | 17.57 | 17.73 | 17.82 | 17.88 | 17.9
IMACLIM 2.0 | NAV_NPi_Default | EUR | Final Energy¦Industry¦Electricity | EJ/yr | 3.278 | 3.461 | 3.971 | 4.186 | 4.444 | 4.739 | 4.987 | 5.301 | 5.55 | 5.782 | 6.001 | 6.211 | 6.416 | 6.577 | 6.708 | 6.802 | 6.872 | 6.92
IMACLIM 2.0 | NAV_NPi_Default | EUR | Final Energy¦Industry¦Gases | EJ/yr | 4.896 | 5.058 | 5.332 | 5.291 | 5.034 | 4.738 | 4.548 | 4.31 | 4.27 | 4.325 | 4.414 | 4.522 | 4.596 | 4.647 | 4.699 | 4.751 | 4.805 | 4.851
IMACLIM 2.0 | NAV_NPi_Default | EUR | Final Energy¦Industry¦Heat | EJ/yr | 0.0 | 0.0 | 0.0 | 0.0 | 0.0 | 0.0 | 0.0 | 0.0 | 0.0 | 0.0 | 0.0 | 0.0 | 0.0 | 0.0 | 0.0 | 0.0 | 0.0 | 0.0
IMACLIM 2.0 | NAV_NPi_Default | EUR | Final Energy¦Industry¦Hydrogen | EJ/yr | 0.0 | 0.0 | 0.0 | 0.0 | 0.0 | 0.0 | 0.0 | 0.0 | 0.0 | 0.0 | 0.0 | 0.0 | 0.0 | 0.0 | 0.0 | 0.0 | 0.0 | 0.0
IMACLIM 2.0 | NAV_NPi_Default | EUR | Final Energy¦Industry¦Liquids | EJ/yr | 1.868 | 1.933 | 2.204 | 2.283 | 2.344 | 2.416 | 2.441 | 2.494 | 2.522 | 2.526 | 2.506 | 2.453 | 2.385 | 2.299 | 2.194 | 2.085 | 1.978 | 1.871
IMACLIM 2.0 | NAV_NPi_Default | EUR | Final Energy¦Industry¦Other | EJ/yr | nan | nan | nan | nan | nan | nan | nan | nan | nan | nan | nan | nan | nan | nan | nan | nan | nan | nan
IMACLIM 2.0 | NAV_NPi_Default | EUR | Final Energy¦Industry¦Solids | EJ/yr | 1.97 | 2.077 | 2.316 | 2.427 | 2.584 | 2.738 | 2.871 | 2.99 | 3.03 | 3.059 | 3.101 | 3.149 | 3.21 | 3.263 | 3.311 | 3.343 | 3.369 | 3.392
IMACLIM 2.0 | NAV_NPi_Default | EUR | Final Energy¦Industry¦Solids¦Biomass | EJ/yr | nan | nan | nan | nan | nan | nan | nan | nan | nan | nan | nan | nan | nan | nan | nan | nan | nan | nan
IMACLIM 2.0 | NAV_NPi_Default | EUR | Final Energy¦Industry¦Solids¦Fossil | EJ/yr | 1.96 | 2.066 | 2.305 | 2.415 | 2.572 | 2.725 | 2.857 | 2.975 | 3.014 | 3.043 | 3.083 | 3.131 | 3.19 | 3.243 | 3.289 | 3.321 | 3.347 | 3.369
IMACLIM 2.0 | NAV_NPi_Default | EUR | Final Energy¦Liquids | EJ/yr | 19.55 | 20.62 | 22.42 | 23.05 | 23.21 | 23.54 | 24.06 | 25.13 | 26.15 | 27.16 | 28.1 | 28.86 | 29.52 | 30.07 | 30.44 | 30.68 | 30.73 | 30.34
IMACLIM 2.0 | NAV_NPi_Default | EUR | Final Energy¦Other | EJ/yr | nan | nan | nan | nan | nan | nan | nan | nan | nan | nan | nan | nan | nan | nan | nan | nan | nan | nan
IMACLIM 2.0 | NAV_NPi_Default | EUR | Final Energy¦Other Sector¦Electricity | EJ/yr | 0.06213 | 0.06731 | 0.07301 | 0.07675 | 0.08064 | 0.08519 | 0.09021 | 0.09564 | 0.1007 | 0.1064 | 0.1131 | 0.1203 | 0.127 | 0.1322 | 0.1366 | 0.1402 | 0.1432 | 0.1452
IMACLIM 2.0 | NAV_NPi_Default | EUR | Final Energy¦Other Sector¦Gases | EJ/yr | 0.1339 | 0.145 | 0.1573 | 0.1654 | 0.1737 | 0.1836 | 0.1944 | 0.2061 | 0.217 | 0.2293 | 0.2438 | 0.2592 | 0.2736 | 0.2848 | 0.2943 | 0.302 | 0.3085 | 0.3129
IMACLIM 2.0 | NAV_NPi_Default | EUR | Final Energy¦Other Sector¦Heat | EJ/yr | 0.0 | 0.0 | 0.0 | 0.0 | 0.0 | 0.0 | 0.0 | 0.0 | 0.0 | 0.0 | 0.0 | 0.0 | 0.0 | 0.0 | 0.0 | 0.0 | 0.0 | 0.0
IMACLIM 2.0 | NAV_NPi_Default | EUR | Final Energy¦Other Sector¦Hydrogen | EJ/yr | 0.0 | 0.0 | 0.0 | 0.0 | 0.0 | 0.0 | 0.0 | 0.0 | 0.0 | 0.0 | 0.0 | 0.0 | 0.0 | 0.0 | 0.0 | 0.0 | 0.0 | 0.0
IMACLIM 2.0 | NAV_NPi_Default | EUR | Final Energy¦Other Sector¦Liquids | EJ/yr | 0.1743 | 0.1888 | 0.2048 | 0.2153 | 0.2262 | 0.239 | 0.2531 | 0.2683 | 0.2826 | 0.2985 | 0.3174 | 0.3375 | 0.3562 | 0.3707 | 0.3832 | 0.3932 | 0.4016 | 0.4074
IMACLIM 2.0 | NAV_NPi_Default | EUR | Final Energy¦Other Sector¦Other | EJ/yr | nan | nan | nan | nan | nan | nan | nan | nan | nan | nan | nan | nan | nan | nan | nan | nan | nan | nan
IMACLIM 2.0 | NAV_NPi_Default | EUR | Final Energy¦Other Sector¦Solids | EJ/yr | 0.009616 | 0.01042 | 0.0113 | 0.01188 | 0.01248 | 0.01318 | 0.01396 | 0.0148 | 0.01559 | 0.01647 | 0.01751 | 0.01862 | 0.01965 | 0.02045 | 0.02114 | 0.02169 | 0.02216 | 0.02248
IMACLIM 2.0 | NAV_NPi_Default | EUR | Final Energy¦Other Sector¦Solids¦Fossil | EJ/yr | 0.009616 | 0.01042 | 0.0113 | 0.01188 | 0.01248 | 0.01318 | 0.01396 | 0.0148 | 0.01559 | 0.01647 | 0.01751 | 0.01862 | 0.01965 | 0.02045 | 0.02114 | 0.02169 | 0.02216 | 0.02248
IMACLIM 2.0 | NAV_NPi_Default | EUR | Final Energy¦Residential and Commercial¦Space Heating | EJ/yr | 15.36 | 16.4 | 17.4 | 18.21 | 18.93 | 19.4 | 19.52 | 19.36 | 19.13 | 18.85 | 18.48 | 17.99 | 17.56 | 17.95 | 18.33 | 18.69 | 19.0 | 19.2
IMACLIM 2.0 | NAV_NPi_Default | EUR | Final Energy¦Residential | EJ/yr | 9.324 | 9.98 | 10.54 | 11.07 | 11.43 | 11.49 | 11.19 | 10.55 | 9.756 | 8.843 | 7.828 | 6.747 | 5.782 | 5.65 | 5.536 | 5.428 | 5.309 | 5.175
IMACLIM 2.0 | NAV_NPi_Default | EUR | Final Energy¦Residential¦Electricity | EJ/yr | 3.218 | 3.619 | 4.019 | 4.486 | 4.982 | 5.291 | 5.336 | 5.126 | 4.827 | 4.491 | 4.054 | 3.544 | 3.046 | 2.944 | 2.866 | 2.8 | 2.728 | 2.646
IMACLIM 2.0 | NAV_NPi_Default | EUR | Final Energy¦Residential¦Gases | EJ/yr | 4.245 | 4.57 | 4.821 | 5.005 | 4.984 | 4.864 | 4.674 | 4.43 | 4.156 | 3.876 | 3.53 | 3.122 | 2.734 | 2.705 | 2.669 | 2.627 | 2.581 | 2.529
IMACLIM 2.0 | NAV_NPi_Default | EUR | Final Energy¦Residential¦Heat | EJ/yr | nan | nan | nan | nan | nan | nan | nan | nan | nan | nan | nan | nan | nan | nan | nan | nan | nan | nan
IMACLIM 2.0 | NAV_NPi_Default | EUR | Final Energy¦Residential¦Hydrogen | EJ/yr | nan | nan | nan | nan | nan | nan | nan | nan | nan | nan | nan | nan | nan | nan | nan | nan | nan | nan
IMACLIM 2.0 | NAV_NPi_Default | EUR | Final Energy¦Residential¦Liquids | EJ/yr | 1.521 | 1.505 | 1.453 | 1.368 | 1.277 | 1.163 | 1.023 | 0.8645 | 0.6685 | 0.3968 | 0.1919 | 0.0577 | 0.001182 | 0.0 | 0.0 | 0.0 | 0.0 | 0.0
IMACLIM 2.0 | NAV_NPi_Default | EUR | Final Energy¦Residential¦Other | EJ/yr | nan | nan | nan | nan | nan | nan | nan | nan | nan | nan | nan | nan | nan | nan | nan | nan | nan | nan
IMACLIM 2.0 | NAV_NPi_Default | EUR | Final Energy¦Residential¦Solids | EJ/yr | 0.3399 | 0.2868 | 0.2456 | 0.2094 | 0.192 | 0.1749 | 0.1538 | 0.13 | 0.1047 | 0.0785 | 0.05152 | 0.02409 | 0.001111 | 0.0009849 | 0.0008913 | 0.0008143 | 0.0007465 | 0.0006785
IMACLIM 2.0 | NAV_NPi_Default | EUR | Final Energy¦Residential¦Solids¦Biomass | EJ/yr | nan | nan | nan | nan | nan | nan | nan | nan | nan | nan | nan | nan | nan | nan | nan | nan | nan | nan
IMACLIM 2.0 | NAV_NPi_Default | EUR | Final Energy¦Residential¦Solids¦Fossil | EJ/yr | 0.3399 | 0.2868 | 0.2456 | 0.2094 | 0.192 | 0.1749 | 0.1538 | 0.13 | 0.1047 | 0.0785 | 0.05152 | 0.02409 | 0.001111 | 0.0009849 | 0.0008913 | 0.0008143 | 0.0007465 | 0.0006785
IMACLIM 2.0 | NAV_NPi_Default | EUR | Final Energy¦Residential¦Heating¦Space | EJ/yr | nan | nan | nan | nan | nan | nan | nan | nan | nan | nan | nan | nan | nan | nan | nan | nan | nan | nan
IMACLIM 2.0 | NAV_NPi_Default | EUR | Final Energy¦Commercial | EJ/yr | 6.036 | 6.421 | 6.857 | 7.141 | 7.493 | 7.903 | 8.332 | 8.813 | 9.375 | 10.01 | 10.65 | 11.24 | 11.78 | 12.3 | 12.79 | 13.26 | 13.69 | 14.03
IMACLIM 2.0 | NAV_NPi_Default | EUR | Final Energy¦Commercial¦Electricity | EJ/yr | 3.249 | 3.478 | 3.771 | 4.032 | 4.426 | 4.898 | 5.43 | 6.004 | 6.594 | 7.253 | 7.916 | 8.567 | 9.165 | 9.724 | 10.23 | 10.69 | 11.08 | 11.39
IMACLIM 2.0 | NAV_NPi_Default | EUR | Final Energy¦Commercial¦Gases | EJ/yr | 1.911 | 1.985 | 1.879 | 1.842 | 1.725 | 1.597 | 1.581 | 1.478 | 1.504 | 1.594 | 1.705 | 1.825 | 1.917 | 1.999 | 2.082 | 2.164 | 2.244 | 2.312
IMACLIM 2.0 | NAV_NPi_Default | EUR | Final Energy¦Commercial¦Heat | EJ/yr | nan | nan | nan | nan | nan | nan | nan | nan | nan | nan | nan | nan | nan | nan | nan | nan | nan | nan
IMACLIM 2.0 | NAV_NPi_Default | EUR | Final Energy¦Commercial¦Hydrogen | EJ/yr | nan | nan | nan | nan | nan | nan | nan | nan | nan | nan | nan | nan | nan | nan | nan | nan | nan | nan
IMACLIM 2.0 | NAV_NPi_Default | EUR | Final Energy¦Commercial¦Liquids | EJ/yr | 0.8313 | 0.9144 | 1.165 | 1.232 | 1.318 | 1.394 | 1.314 | 1.33 | 1.276 | 1.165 | 1.026 | 0.8506 | 0.6986 | 0.5777 | 0.4784 | 0.4063 | 0.3573 | 0.325
IMACLIM 2.0 | NAV_NPi_Default | EUR | Final Energy¦Commercial¦Other | EJ/yr | nan | nan | nan | nan | nan | nan | nan | nan | nan | nan | nan | nan | nan | nan | nan | nan | nan | nan
IMACLIM 2.0 | NAV_NPi_Default | EUR | Final Energy¦Commercial¦Solids | EJ/yr | 0.04401 | 0.0445 | 0.04121 | 0.03387 | 0.02378 | 0.01388 | 0.005976 | 0.001226 | 0.0002274 | 0.0002554 | 0.0002827 | 0.000311 | 0.0003394 | 0.0003717 | 0.0004038 | 0.000432 | 0.0004552 | 0.0004724
IMACLIM 2.0 | NAV_NPi_Default | EUR | Final Energy¦Commercial¦Solids¦Biomass | EJ/yr | nan | nan | nan | nan | nan | nan | nan | nan | nan | nan | nan | nan | nan | nan | nan | nan | nan | nan
IMACLIM 2.0 | NAV_NPi_Default | EUR | Final Energy¦Commercial¦Solids¦Fossil | EJ/yr | 0.04401 | 0.0445 | 0.04121 | 0.03387 | 0.02378 | 0.01388 | 0.005976 | 0.001226 | 0.0002274 | 0.0002554 | 0.0002827 | 0.000311 | 0.0003394 | 0.0003717 | 0.0004038 | 0.000432 | 0.0004552 | 0.0004724
IMACLIM 2.0 | NAV_NPi_Default | EUR | Final Energy¦Commercial¦Heating¦Space | EJ/yr | nan | nan | nan | nan | nan | nan | nan | nan | nan | nan | nan | nan | nan | nan | nan | nan | nan | nan
IMACLIM 2.0 | NAV_NPi_Default | EUR | Final Energy¦Solar | EJ/yr | nan | nan | nan | nan | nan | nan | nan | nan | nan | nan | nan | nan | nan | nan | nan | nan | nan | nan
IMACLIM 2.0 | NAV_NPi_Default | EUR | Final Energy¦Transportation | EJ/yr | 15.46 | 16.42 | 17.87 | 18.68 | 19.29 | 20.02 | 20.97 | 22.17 | 23.4 | 24.75 | 25.99 | 27.04 | 27.89 | 28.56 | 29.09 | 29.47 | 29.65 | 29.36
IMACLIM 2.0 | NAV_NPi_Default | EUR | Final Energy¦Transportation¦Electricity | EJ/yr | 0.2314 | 0.2672 | 0.3938 | 0.6388 | 1.149 | 1.583 | 1.826 | 1.874 | 1.872 | 1.85 | 1.797 | 1.735 | 1.662 | 1.593 | 1.551 | 1.523 | 1.493 | 1.456
IMACLIM 2.0 | NAV_NPi_Default | EUR | Final Energy¦Transportation¦Freight | EJ/yr | 9.028 | 9.673 | 10.88 | 11.58 | 12.2 | 12.94 | 13.71 | 14.48 | 15.23 | 16.06 | 16.86 | 17.55 | 18.12 | 18.57 | 18.9 | 19.12 | 19.21 | 19.05
IMACLIM 2.0 | NAV_NPi_Default | EUR | Final Energy¦Transportation¦Gases | EJ/yr | 0.0713 | 0.07687 | 0.08501 | 0.09145 | 0.09732 | 0.1035 | 0.1096 | 0.1154 | 0.121 | 0.1267 | 0.1324 | 0.1376 | 0.1426 | 0.1472 | 0.1515 | 0.1556 | 0.1594 | 0.1631
IMACLIM 2.0 | NAV_NPi_Default | EUR | Final Energy¦Transportation¦Hydrogen | EJ/yr | nan | nan | nan | nan | nan | nan | nan | nan | nan | nan | nan | nan | nan | nan | nan | nan | nan | nan
IMACLIM 2.0 | NAV_NPi_Default | EUR | Final Energy¦Transportation¦Liquids | EJ/yr | 15.16 | 16.08 | 17.39 | 17.95 | 18.04 | 18.33 | 19.03 | 20.18 | 21.41 | 22.78 | 24.06 | 25.17 | 26.09 | 26.82 | 27.38 | 27.79 | 27.99 | 27.74
IMACLIM 2.0 | NAV_NPi_Default | EUR | Final Energy¦Transportation¦Liquids¦Biomass | EJ/yr | 0.1351 | 0.5621 | 0.9366 | 1.289 | 1.782 | 2.606 | 3.545 | 4.499 | 4.912 | 5.121 | 5.271 | 5.434 | 5.611 | 5.784 | 5.971 | 6.169 | 6.343 | 6.443
IMACLIM 2.0 | NAV_NPi_Default | EUR | Final Energy¦Transportation¦Liquids¦Fossil | EJ/yr | 15.02 | 15.52 | 16.46 | 16.66 | 16.26 | 15.73 | 15.48 | 15.68 | 16.49 | 17.66 | 18.79 | 19.73 | 20.48 | 21.04 | 21.41 | 21.62 | 21.65 | 21.3
IMACLIM 2.0 | NAV_NPi_Default | EUR | Final Energy¦Transportation¦Other | EJ/yr | nan | nan | nan | nan | nan | nan | nan | nan | nan | nan | nan | nan | nan | nan | nan | nan | nan | nan
IMACLIM 2.0 | NAV_NPi_Default | EUR | Final Energy¦Transportation¦Passenger | EJ/yr | 6.362 | 6.673 | 6.906 | 7.006 | 6.993 | 6.98 | 7.15 | 7.569 | 8.048 | 8.571 | 9.0 | 9.354 | 9.63 | 9.845 | 10.04 | 10.2 | 10.27 | 10.14
IMACLIM 2.0 | NAV_NPi_Default | EUR | Price¦Secondary Energy¦Liquids¦Biomass | US$2010/GJ | nan | nan | nan | nan | nan | nan | nan | nan | nan | nan | nan | nan | nan | nan | nan | nan | nan | nan
IMACLIM 2.0 | NAV_NPi_Default | EUR | Primary Energy¦Biomass¦Electricity | EJ/yr | 1.89 | 1.839 | 1.221 | 1.018 | 0.8541 | 0.7727 | 0.7432 | 0.7858 | 0.6722 | 0.5184 | 0.3645 | 0.4323 | 0.4907 | 0.5379 | 0.5874 | 0.6327 | 0.6865 | 0.7581
IMACLIM 2.0 | NAV_NPi_Default | EUR | Primary Energy¦Biomass¦Electricity¦w/ CCS | EJ/yr | 0.0 | 0.0 | 0.009076 | 0.02845 | 0.04602 | 0.05946 | 0.07197 | 0.119 | 0.1368 | 0.15 | 0.1643 | 0.1904 | 0.2117 | 0.2224 | 0.2361 | 0.2519 | 0.2654 | 0.2745
IMACLIM 2.0 | NAV_NPi_Default | EUR | Primary Energy¦Biomass¦Electricity¦w/o CCS | EJ/yr | 1.89 | 1.839 | 1.212 | 0.9894 | 0.8081 | 0.7132 | 0.6712 | 0.6668 | 0.5353 | 0.3684 | 0.2002 | 0.2418 | 0.2789 | 0.3156 | 0.3513 | 0.3807 | 0.4211 | 0.4836
IMACLIM 2.0 | NAV_NPi_Default | EUR | Primary Energy¦Biomass¦Gases | EJ/yr | nan | nan | nan | nan | nan | nan | nan | nan | nan | nan | nan | nan | nan | nan | nan | nan | nan | nan
IMACLIM 2.0 | NAV_NPi_Default | EUR | Primary Energy¦Coal | EJ/yr | 11.33 | 9.09 | 6.352 | 6.055 | 6.305 | 6.689 | 7.639 | 9.183 | 9.882 | 10.15 | 10.5 | 10.94 | 11.48 | 12.17 | 12.51 | 12.7 | 12.86 | 12.89
IMACLIM 2.0 | NAV_NPi_Default | EUR | Primary Energy¦Coal¦w/ CCS | EJ/yr | 0.0 | 0.0 | 0.0 | 0.0 | 0.0 | 0.0 | 0.0 | 0.0 | 0.0 | 0.0 | 0.0 | 0.0 | 0.0 | 0.0 | 0.0 | 0.0 | 0.0 | 0.0
IMACLIM 2.0 | NAV_NPi_Default | EUR | Primary Energy¦Coal¦w/o CCS | EJ/yr | 11.33 | 9.09 | 6.352 | 6.055 | 6.305 | 6.689 | 7.639 | 9.183 | 9.882 | 10.15 | 10.5 | 10.94 | 11.48 | 12.17 | 12.51 | 12.7 | 12.86 | 12.89
IMACLIM 2.0 | NAV_NPi_Default | EUR | Primary Energy¦Fossil | EJ/yr | 44.63 | 40.69 | 40.05 | 40.89 | 41.28 | 41.23 | 41.79 | 43.11 | 44.56 | 46.06 | 47.58 | 48.8 | 49.87 | 51.21 | 51.84 | 52.02 | 51.9 | 51.07
IMACLIM 2.0 | NAV_NPi_Default | EUR | Primary Energy¦Fossil¦w/ CCS | EJ/yr | 0.0 | 0.0 | 0.0 | 0.0 | 0.0 | 0.0 | 0.0 | 0.0 | 0.0 | 0.0 | 0.0 | 0.0 | 0.0 | 0.0 | 0.0 | 0.0 | 0.0 | 0.0
IMACLIM 2.0 | NAV_NPi_Default | EUR | Primary Energy¦Fossil¦w/o CCS | EJ/yr | 44.63 | 40.69 | 40.05 | 40.89 | 41.28 | 41.23 | 41.79 | 43.11 | 44.56 | 46.06 | 47.58 | 48.8 | 49.87 | 51.21 | 51.84 | 52.02 | 51.9 | 51.07
IMACLIM 2.0 | NAV_NPi_Default | EUR | Primary Energy¦Gas | EJ/yr | 15.53 | 13.34 | 13.38 | 13.41 | 13.0 | 12.44 | 12.03 | 11.45 | 11.19 | 11.09 | 11.02 | 10.88 | 10.75 | 10.93 | 10.99 | 11.07 | 11.19 | 11.24
IMACLIM 2.0 | NAV_NPi_Default | EUR | Primary Energy¦Gas¦w/ CCS | EJ/yr | 0.0 | 0.0 | 0.0 | 0.0 | 0.0 | 0.0 | 0.0 | 0.0 | 0.0 | 0.0 | 0.0 | 0.0 | 0.0 | 0.0 | 0.0 | 0.0 | 0.0 | 0.0
IMACLIM 2.0 | NAV_NPi_Default | EUR | Primary Energy¦Gas¦w/o CCS | EJ/yr | 15.53 | 13.34 | 13.38 | 13.41 | 13.0 | 12.44 | 12.03 | 11.45 | 11.19 | 11.09 | 11.02 | 10.88 | 10.75 | 10.93 | 10.99 | 11.07 | 11.19 | 11.24
IMACLIM 2.0 | NAV_NPi_Default | EUR | Primary Energy¦Geothermal | EJ/yr | nan | nan | nan | nan | nan | nan | nan | nan | nan | nan | nan | nan | nan | nan | nan | nan | nan | nan
IMACLIM 2.0 | NAV_NPi_Default | EUR | Primary Energy¦Hydro | EJ/yr | 2.491 | 2.53 | 2.703 | 2.484 | 2.257 | 2.057 | 2.016 | 1.973 | 1.956 | 1.896 | 1.868 | 1.875 | 1.906 | 1.976 | 1.976 | 1.975 | 1.976 | 1.974
IMACLIM 2.0 | NAV_NPi_Default | EUR | Primary Energy¦Non-Biomass Renewables | EJ/yr | 4.191 | 5.944 | 8.794 | 10.53 | 12.31 | 14.18 | 15.21 | 15.96 | 17.0 | 17.88 | 18.55 | 19.04 | 19.44 | 19.89 | 20.6 | 21.18 | 21.66 | 22.19
IMACLIM 2.0 | NAV_NPi_Default | EUR | Primary Energy¦Nuclear | EJ/yr | 3.215 | 2.865 | 2.78 | 2.402 | 2.165 | 1.831 | 1.747 | 1.645 | 1.477 | 1.447 | 1.459 | 1.39 | 1.301 | 1.493 | 1.643 | 1.768 | 1.86 | 1.903
IMACLIM 2.0 | NAV_NPi_Default | EUR | Primary Energy¦Ocean | EJ/yr | nan | nan | nan | nan | nan | nan | nan | nan | nan | nan | nan | nan | nan | nan | nan | nan | nan | nan
IMACLIM 2.0 | NAV_NPi_Default | EUR | Primary Energy¦Oil | EJ/yr | 17.77 | 18.26 | 20.32 | 21.42 | 21.98 | 22.1 | 22.11 | 22.47 | 23.49 | 24.81 | 26.05 | 26.98 | 27.63 | 28.11 | 28.34 | 28.25 | 27.85 | 26.95
IMACLIM 2.0 | NAV_NPi_Default | EUR | Primary Energy¦Oil¦w/ CCS | EJ/yr | 0.0 | 0.0 | 0.0 | 0.0 | 0.0 | 0.0 | 0.0 | 0.0 | 0.0 | 0.0 | 0.0 | 0.0 | 0.0 | 0.0 | 0.0 | 0.0 | 0.0 | 0.0
IMACLIM 2.0 | NAV_NPi_Default | EUR | Primary Energy¦Oil¦w/o CCS | EJ/yr | 17.77 | 18.26 | 20.32 | 21.42 | 21.98 | 22.1 | 22.11 | 22.47 | 23.49 | 24.81 | 26.05 | 26.98 | 27.63 | 28.11 | 28.34 | 28.25 | 27.85 | 26.95
IMACLIM 2.0 | NAV_NPi_Default | EUR | Primary Energy¦Other | EJ/yr | nan | nan | nan | nan | nan | nan | nan | nan | nan | nan | nan | nan | nan | nan | nan | nan | nan | nan
IMACLIM 2.0 | NAV_NPi_Default | EUR | Primary Energy¦Secondary Energy Trade | EJ/yr | -1.327 | -1.237 | -0.1283 | 0.9078 | 2.058 | 3.155 | 4.168 | 5.079 | 5.898 | 6.622 | 7.279 | 7.779 | 8.133 | 8.432 | 8.683 | 8.669 | 8.427 | 8.012
IMACLIM 2.0 | NAV_NPi_Default | EUR | Primary Energy¦Solar | EJ/yr | 0.3982 | 1.366 | 2.87 | 3.652 | 4.272 | 5.093 | 5.224 | 4.972 | 5.25 | 5.706 | 5.908 | 5.984 | 6.13 | 6.282 | 6.507 | 6.686 | 6.852 | 7.035
IMACLIM 2.0 | NAV_NPi_Default | EUR | Primary Energy¦Wind | EJ/yr | 1.303 | 2.048 | 3.221 | 4.39 | 5.784 | 7.03 | 7.966 | 9.012 | 9.796 | 10.27 | 10.78 | 11.18 | 11.4 | 11.63 | 12.12 | 12.52 | 12.83 | 13.18
IMACLIM 2.0 | NAV_NPi_Default | EUR | Primary Energy | EJ/yr | 53.86 | 51.21 | 52.87 | 54.83 | 56.62 | 58.01 | 59.48 | 61.49 | 63.71 | 65.9 | 67.95 | 69.66 | 71.1 | 73.13 | 74.67 | 75.59 | 76.1 | 75.93
IMACLIM 2.0 | NAV_NPi_Default | EUR | Investment | billion US$2010/yr | 3411.0 | 4204.0 | 4508.0 | 5036.0 | 5413.0 | 5793.0 | 6196.0 | 6677.0 | 7133.0 | 7572.0 | 8149.0 | 8847.0 | 9575.0 | 10200.0 | 10790.0 | 11280.0 | 11710.0 | 12150.0
IMACLIM 2.0 | NAV_NPi_Default | EUR | Investment¦Energy Supply | billion US$2010/yr | 142.6 | 176.2 | 131.8 | 100.1 | 103.2 | 110.0 | 116.4 | 134.9 | 140.3 | 145.4 | 151.3 | 148.1 | 143.8 | 164.8 | 166.6 | 163.0 | 152.6 | 150.3
IMACLIM 2.0 | NAV_NPi_Default | EUR | Investment¦Energy Supply¦Electricity | billion US$2010/yr | 130.2 | 160.3 | 117.1 | 86.54 | 88.85 | 95.33 | 101.1 | 118.4 | 124.6 | 129.2 | 135.0 | 132.4 | 128.8 | 149.9 | 152.4 | 149.5 | 139.9 | 140.6
IMACLIM 2.0 | NAV_NPi_Default | EUR | Investment¦Energy Supply¦Electricity¦Coal¦w/ CCS | billion US$2010/yr | 0.0 | 0.0 | 0.0 | 0.0 | 0.0 | 0.0 | 0.0 | 0.0 | 0.0 | 0.0 | 0.0 | 0.0 | 0.0 | 0.0 | 0.0 | 0.0 | 0.0 | 0.0
IMACLIM 2.0 | NAV_NPi_Default | EUR | Investment¦Energy Supply¦Electricity¦Coal¦w/o CCS | billion US$2010/yr | 37.56 | 33.07 | 12.23 | 16.29 | 14.19 | 10.93 | 15.43 | 23.43 | 22.07 | 20.0 | 19.95 | 17.35 | 15.73 | 22.39 | 24.98 | 24.56 | 23.89 | 22.4
IMACLIM 2.0 | NAV_NPi_Default | EUR | Investment¦Energy Supply¦Electricity¦Coal | billion US$2010/yr | 37.56 | 33.07 | 12.23 | 16.29 | 14.19 | 10.93 | 15.43 | 23.43 | 22.07 | 20.0 | 19.95 | 17.35 | 15.73 | 22.39 | 24.98 | 24.56 | 23.89 | 22.4
IMACLIM 2.0 | NAV_NPi_Default | EUR | Investment¦Energy Supply¦Electricity¦Gas¦w/ CCS | billion US$2010/yr | 0.0 | 0.0 | 0.0 | 0.0 | 0.0 | 0.0 | 0.0 | 0.0 | 0.0 | 0.0 | 0.0 | 0.0 | 0.0 | 0.0 | 0.0 | 0.0 | 0.0 | 0.0
IMACLIM 2.0 | NAV_NPi_Default | EUR | Investment¦Energy Supply¦Electricity¦Gas¦w/o CCS | billion US$2010/yr | 10.86 | 3.689 | 6.33 | 0.1916 | 0.8165 | 2.886 | 2.63 | 3.525 | 2.96 | 2.946 | 2.835 | 3.213 | 3.338 | 3.842 | 3.757 | 3.707 | 3.747 | 3.964
IMACLIM 2.0 | NAV_NPi_Default | EUR | Investment¦Energy Supply¦Electricity¦Gas | billion US$2010/yr | 10.86 | 3.689 | 6.33 | 0.1916 | 0.8165 | 2.886 | 2.63 | 3.525 | 2.96 | 2.946 | 2.835 | 3.213 | 3.338 | 3.842 | 3.757 | 3.707 | 3.747 | 3.964
IMACLIM 2.0 | NAV_NPi_Default | EUR | Investment¦Energy Supply¦Electricity¦Nuclear | billion US$2010/yr | 2.342 | 3.35 | 3.067 | 3.539 | 1.891 | 0.74 | 0.5955 | 4.177 | 9.972 | 14.65 | 17.9 | 15.07 | 12.97 | 14.1 | 11.79 | 8.741 | 6.196 | 6.403
IMACLIM 2.0 | NAV_NPi_Default | EUR | Investment¦Energy Supply¦Electricity¦Oil | billion US$2010/yr | 0.02509 | 0.302 | 0.6299 | 1.384 | 1.015 | 1.23 | 1.338 | 1.346 | 0.8624 | 0.8029 | 0.7901 | 0.6271 | 0.3995 | 0.35 | 0.2821 | 0.1912 | 0.1255 | 0.08113
IMACLIM 2.0 | NAV_NPi_Default | EUR | Investment¦Energy Supply¦Electricity¦Oil¦w/o CCS | billion US$2010/yr | 0.02509 | 0.302 | 0.6299 | 1.384 | 1.015 | 1.23 | 1.338 | 1.346 | 0.8624 | 0.8029 | 0.7901 | 0.6271 | 0.3995 | 0.35 | 0.2821 | 0.1912 | 0.1255 | 0.08113
IMACLIM 2.0 | NAV_NPi_Default | EUR | Investment¦Energy Supply¦Electricity¦Oil¦w/ CCS | billion US$2010/yr | 0.0 | 0.0 | 0.0 | 0.0 | 0.0 | 0.0 | 0.0 | 0.0 | 0.0 | 0.0 | 0.0 | 0.0 | 0.0 | 0.0 | 0.0 | 0.0 | 0.0 | 0.0
IMACLIM 2.0 | NAV_NPi_Default | EUR | Investment¦Energy Supply¦Electricity¦Biomass | billion US$2010/yr | 0.0 | 0.0 | 0.5541 | 0.5268 | 0.4107 | 0.3288 | 0.3262 | 0.402 | 1.541 | 1.014 | 0.9237 | 1.041 | 1.057 | 1.179 | 1.051 | 0.8997 | 1.137 | 1.3
IMACLIM 2.0 | NAV_NPi_Default | EUR | Investment¦Energy Supply¦Electricity¦Biomass¦w/ CCS | billion US$2010/yr | 0.0 | 0.0 | 0.5541 | 0.5268 | 0.4107 | 0.3288 | 0.3262 | 0.347 | 0.2901 | 0.222 | 0.3422 | 0.5425 | 0.6219 | 0.7021 | 0.647 | 0.577 | 0.5082 | 0.4823
IMACLIM 2.0 | NAV_NPi_Default | EUR | Investment¦Energy Supply¦Electricity¦Biomass¦w/o CCS | billion US$2010/yr | 0.0 | 0.0 | 0.0 | 0.0 | 0.0 | 0.0 | 0.0 | 0.05495 | 1.251 | 0.7925 | 0.5816 | 0.4986 | 0.4348 | 0.4765 | 0.4044 | 0.3227 | 0.6288 | 0.8174
IMACLIM 2.0 | NAV_NPi_Default | EUR | Investment¦Energy Supply¦Electricity¦Hydro | billion US$2010/yr | 0.0 | 0.0 | 0.0 | 0.0 | 0.0 | 0.0 | 0.0 | 0.0 | 0.0 | 0.0 | 0.0 | 0.0 | 0.0 | 0.0 | 0.0 | 0.0 | 0.0 | 0.0
IMACLIM 2.0 | NAV_NPi_Default | EUR | Investment¦Energy Supply¦Electricity¦Non-Biomass Renewables | billion US$2010/yr | 2.1 | 4.57 | 4.135 | 3.134 | 3.23 | 3.73 | 3.938 | 3.96 | 3.88 | 3.926 | 3.937 | 3.919 | 3.813 | 4.322 | 4.293 | 4.179 | 4.149 | 4.278
IMACLIM 2.0 | NAV_NPi_Default | EUR | Investment¦Energy Supply¦Electricity¦Fossil | billion US$2010/yr | 48.44 | 37.06 | 19.19 | 17.87 | 16.02 | 15.05 | 19.4 | 28.3 | 25.89 | 23.74 | 23.57 | 21.19 | 19.47 | 26.58 | 29.02 | 28.46 | 27.76 | 26.44
IMACLIM 2.0 | NAV_NPi_Default | EUR | Investment¦Energy Supply¦Electricity¦Non-fossil | billion US$2010/yr | 4.442 | 7.92 | 7.756 | 7.2 | 5.532 | 4.799 | 4.859 | 8.54 | 15.39 | 19.59 | 22.76 | 20.03 | 17.84 | 19.6 | 17.14 | 13.82 | 11.48 | 11.98
IMACLIM 2.0 | NAV_NPi_Default | EUR | Investment¦Energy Supply¦Extraction¦Fossil | billion US$2010/yr | 6.029 | 6.751 | 5.461 | 5.991 | 6.03 | 5.817 | 5.869 | 5.796 | 5.349 | 5.144 | 5.352 | 4.977 | 4.416 | 4.231 | 3.837 | 3.695 | 3.515 | 3.478
IMACLIM 2.0 | NAV_NPi_Default | EUR | Investment¦Energy Supply¦Extraction¦Coal | billion US$2010/yr | 0.6075 | 0.6356 | 0.142 | 0.8652 | 1.15 | 1.128 | 1.34 | 1.407 | 1.148 | 1.243 | 1.338 | 1.448 | 1.353 | 1.543 | 1.446 | 1.495 | 1.48 | 1.618
IMACLIM 2.0 | NAV_NPi_Default | EUR | Investment¦Energy Supply¦Extraction¦Gas | billion US$2010/yr | 0.0 | 0.0 | 0.0 | 0.0 | 0.0 | 0.0 | 0.0 | 0.0 | 0.0 | 0.0 | 0.655 | 0.7099 | 0.7503 | 0.8129 | 0.8651 | 0.9341 | 0.9903 | 0.9916
IMACLIM 2.0 | NAV_NPi_Default | EUR | Investment¦Energy Supply¦Extraction¦Oil | billion US$2010/yr | 5.422 | 6.116 | 5.319 | 5.126 | 4.88 | 4.69 | 4.529 | 4.389 | 4.202 | 3.901 | 3.359 | 2.819 | 2.312 | 1.875 | 1.525 | 1.265 | 1.045 | 0.8691
IMACLIM 2.0 | NAV_NPi_Default | EUR | Investment¦Energy Supply¦Liquids | billion US$2010/yr | 6.423 | 9.191 | 9.192 | 7.588 | 8.309 | 8.82 | 9.45 | 10.71 | 10.4 | 11.02 | 10.92 | 10.72 | 10.57 | 10.65 | 10.32 | 9.774 | 9.102 | 6.28
IMACLIM 2.0 | NAV_NPi_Default | EUR | Secondary Energy¦Electricity | EJ/yr | 10.88 | 11.74 | 13.36 | 14.73 | 16.36 | 18.01 | 19.48 | 20.84 | 21.77 | 22.7 | 23.49 | 24.17 | 24.77 | 25.71 | 26.61 | 27.4 | 28.08 | 28.65
IMACLIM 2.0 | NAV_NPi_Default | EUR | Secondary Energy¦Electricity¦Biomass | EJ/yr | 0.73 | 0.6821 | 0.4965 | 0.4039 | 0.3374 | 0.3029 | 0.2897 | 0.302 | 0.255 | 0.1923 | 0.1293 | 0.1538 | 0.1757 | 0.1929 | 0.2113 | 0.2277 | 0.248 | 0.2755
IMACLIM 2.0 | NAV_NPi_Default | EUR | Secondary Energy¦Electricity¦Biomass¦w/ CCS | EJ/yr | 0.0 | 0.0 | 0.002772 | 0.008528 | 0.01382 | 0.01782 | 0.02156 | 0.03565 | 0.04102 | 0.04497 | 0.04928 | 0.05712 | 0.06372 | 0.0667 | 0.07081 | 0.07553 | 0.07962 | 0.08227
IMACLIM 2.0 | NAV_NPi_Default | EUR | Secondary Energy¦Electricity¦Biomass¦w/o CCS | EJ/yr | 0.73 | 0.6821 | 0.4937 | 0.3954 | 0.3235 | 0.285 | 0.2681 | 0.2663 | 0.214 | 0.1473 | 0.08004 | 0.09671 | 0.1119 | 0.1262 | 0.1405 | 0.1522 | 0.1684 | 0.1932
IMACLIM 2.0 | NAV_NPi_Default | EUR | Secondary Energy¦Electricity¦Coal | EJ/yr | 2.426 | 2.252 | 1.294 | 1.394 | 1.546 | 1.695 | 2.237 | 2.938 | 3.038 | 3.18 | 3.319 | 3.554 | 3.779 | 4.057 | 4.129 | 4.2 | 4.262 | 4.244
IMACLIM 2.0 | NAV_NPi_Default | EUR | Secondary Energy¦Electricity¦Coal¦w/ CCS | EJ/yr | 0.0 | 0.0 | 0.0 | 0.0 | 0.0 | 0.0 | 0.0 | 0.0 | 0.0 | 0.0 | 0.0 | 0.0 | 0.0 | 0.0 | 0.0 | 0.0 | 0.0 | 0.0
IMACLIM 2.0 | NAV_NPi_Default | EUR | Secondary Energy¦Electricity¦Coal¦w/o CCS | EJ/yr | 2.426 | 2.252 | 1.294 | 1.394 | 1.546 | 1.695 | 2.237 | 2.938 | 3.038 | 3.18 | 3.319 | 3.554 | 3.779 | 4.057 | 4.129 | 4.2 | 4.262 | 4.244
IMACLIM 2.0 | NAV_NPi_Default | EUR | Secondary Energy¦Electricity¦Gas | EJ/yr | 0.3187 | 0.0 | 0.0 | 0.0 | 0.0 | 0.0 | 0.0 | 0.0 | 0.0 | 0.0 | 0.03406 | 0.03619 | 0.07908 | 0.08185 | 0.02646 | 0.02984 | 0.05209 | 0.04092
IMACLIM 2.0 | NAV_NPi_Default | EUR | Secondary Energy¦Electricity¦Gas¦w/ CCS | EJ/yr | 0.0 | 0.0 | 0.0 | 0.0 | 0.0 | 0.0 | 0.0 | 0.0 | 0.0 | 0.0 | 0.0 | 0.0 | 0.0 | 0.0 | 0.0 | 0.0 | 0.0 | 0.0
IMACLIM 2.0 | NAV_NPi_Default | EUR | Secondary Energy¦Electricity¦Gas¦w/o CCS | EJ/yr | 0.3187 | 0.0 | 0.0 | 0.0 | 0.0 | 0.0 | 0.0 | 0.0 | 0.0 | 0.0 | 0.03406 | 0.03619 | 0.07908 | 0.08185 | 0.02646 | 0.02984 | 0.05209 | 0.04092
IMACLIM 2.0 | NAV_NPi_Default | EUR | Secondary Energy¦Electricity¦Geothermal | EJ/yr | nan | nan | nan | nan | nan | nan | nan | nan | nan | nan | nan | nan | nan | nan | nan | nan | nan | nan
IMACLIM 2.0 | NAV_NPi_Default | EUR | Secondary Energy¦Electricity¦Hydro | EJ/yr | 2.491 | 2.53 | 2.703 | 2.484 | 2.257 | 2.057 | 2.016 | 1.973 | 1.956 | 1.896 | 1.868 | 1.875 | 1.906 | 1.976 | 1.976 | 1.975 | 1.976 | 1.974
IMACLIM 2.0 | NAV_NPi_Default | EUR | Secondary Energy¦Electricity¦Non-Biomass Renewables | EJ/yr | 4.191 | 5.944 | 8.794 | 10.53 | 12.31 | 14.18 | 15.21 | 15.96 | 17.0 | 17.88 | 18.55 | 19.04 | 19.44 | 19.89 | 20.6 | 21.18 | 21.66 | 22.19
IMACLIM 2.0 | NAV_NPi_Default | EUR | Secondary Energy¦Electricity¦Nuclear | EJ/yr | 3.215 | 2.865 | 2.78 | 2.402 | 2.165 | 1.831 | 1.747 | 1.645 | 1.477 | 1.447 | 1.459 | 1.39 | 1.301 | 1.493 | 1.643 | 1.768 | 1.86 | 1.903
IMACLIM 2.0 | NAV_NPi_Default | EUR | Secondary Energy¦Electricity¦Ocean | EJ/yr | nan | nan | nan | nan | nan | nan | nan | nan | nan | nan | nan | nan | nan | nan | nan | nan | nan | nan
IMACLIM 2.0 | NAV_NPi_Default | EUR | Secondary Energy¦Electricity¦Oil | EJ/yr | 0.0 | 0.0 | 0.0 | 0.0 | 0.0 | 0.0 | 0.0 | 0.0 | 0.0 | 0.0 | 0.0 | 0.0 | 0.0 | 0.0 | 0.0 | 0.0 | 0.0 | 0.0
IMACLIM 2.0 | NAV_NPi_Default | EUR | Secondary Energy¦Electricity¦Oil¦w/ CCS | EJ/yr | 0.0 | 0.0 | 0.0 | 0.0 | 0.0 | 0.0 | 0.0 | 0.0 | 0.0 | 0.0 | 0.0 | 0.0 | 0.0 | 0.0 | 0.0 | 0.0 | 0.0 | 0.0
IMACLIM 2.0 | NAV_NPi_Default | EUR | Secondary Energy¦Electricity¦Oil¦w/o CCS | EJ/yr | 0.0 | 0.0 | 0.0 | 0.0 | 0.0 | 0.0 | 0.0 | 0.0 | 0.0 | 0.0 | 0.0 | 0.0 | 0.0 | 0.0 | 0.0 | 0.0 | 0.0 | 0.0
IMACLIM 2.0 | NAV_NPi_Default | EUR | Secondary Energy¦Electricity¦Other | EJ/yr | nan | nan | nan | nan | nan | nan | nan | nan | nan | nan | nan | nan | nan | nan | nan | nan | nan | nan
IMACLIM 2.0 | NAV_NPi_Default | EUR | Secondary Energy¦Electricity¦Solar | EJ/yr | 0.3982 | 1.366 | 2.87 | 3.652 | 4.272 | 5.093 | 5.224 | 4.972 | 5.25 | 5.706 | 5.908 | 5.984 | 6.13 | 6.282 | 6.507 | 6.686 | 6.852 | 7.035
IMACLIM 2.0 | NAV_NPi_Default | EUR | Secondary Energy¦Electricity¦Solar¦CSP | EJ/yr | 0.02245 | 0.04317 | 0.07015 | 0.09688 | 0.1003 | 0.109 | 0.1703 | 0.1777 | 0.1914 | 0.2069 | 0.2183 | 0.2247 | 0.2306 | 0.2369 | 0.2477 | 0.2561 | 0.2636 | 0.2721
IMACLIM 2.0 | NAV_NPi_Default | EUR | Secondary Energy¦Electricity¦Solar¦PV | EJ/yr | 0.3757 | 1.323 | 2.8 | 3.556 | 4.172 | 4.984 | 5.054 | 4.794 | 5.058 | 5.499 | 5.69 | 5.76 | 5.899 | 6.045 | 6.26 | 6.43 | 6.589 | 6.763
IMACLIM 2.0 | NAV_NPi_Default | EUR | Secondary Energy¦Electricity¦Wind | EJ/yr | 1.303 | 2.048 | 3.221 | 4.39 | 5.784 | 7.03 | 7.966 | 9.012 | 9.796 | 10.27 | 10.78 | 11.18 | 11.4 | 11.63 | 12.12 | 12.52 | 12.83 | 13.18
IMACLIM 2.0 | NAV_NPi_Default | EUR | Secondary Energy¦Electricity¦Wind¦Offshore | EJ/yr | nan | nan | nan | nan | nan | nan | nan | nan | nan | nan | nan | nan | nan | nan | nan | nan | nan | nan
IMACLIM 2.0 | NAV_NPi_Default | EUR | Secondary Energy¦Electricity¦Wind¦Onshore | EJ/yr | nan | nan | nan | nan | nan | nan | nan | nan | nan | nan | nan | nan | nan | nan | nan | nan | nan | nan
IMACLIM 2.0 | NAV_NPi_Default | EUR | Secondary Energy¦Gases | EJ/yr | 15.01 | 12.92 | 13.0 | 13.09 | 12.71 | 12.19 | 11.82 | 11.26 | 11.03 | 10.95 | 10.91 | 10.78 | 10.66 | 10.83 | 10.88 | 10.96 | 11.07 | 11.11
IMACLIM 2.0 | NAV_NPi_Default | EUR | Secondary Energy¦Gases¦Biomass | EJ/yr | nan | nan | nan | nan | nan | nan | nan | nan | nan | nan | nan | nan | nan | nan | nan | nan | nan | nan
IMACLIM 2.0 | NAV_NPi_Default | EUR | Secondary Energy¦Gases¦Coal | EJ/yr | nan | nan | nan | nan | nan | nan | nan | nan | nan | nan | nan | nan | nan | nan | nan | nan | nan | nan
IMACLIM 2.0 | NAV_NPi_Default | EUR | Secondary Energy¦Gases¦Fossil | EJ/yr | 15.01 | 12.92 | 13.0 | 13.09 | 12.71 | 12.19 | 11.82 | 11.26 | 11.03 | 10.95 | 10.91 | 10.78 | 10.66 | 10.83 | 10.88 | 10.96 | 11.07 | 11.11
IMACLIM 2.0 | NAV_NPi_Default | EUR | Secondary Energy¦Gases¦Other | EJ/yr | nan | nan | nan | nan | nan | nan | nan | nan | nan | nan | nan | nan | nan | nan | nan | nan | nan | nan
IMACLIM 2.0 | NAV_NPi_Default | EUR | Secondary Energy¦Heat | EJ/yr | nan | nan | nan | nan | nan | nan | nan | nan | nan | nan | nan | nan | nan | nan | nan | nan | nan | nan
IMACLIM 2.0 | NAV_NPi_Default | EUR | Secondary Energy¦Heat¦Biomass | EJ/yr | nan | nan | nan | nan | nan | nan | nan | nan | nan | nan | nan | nan | nan | nan | nan | nan | nan | nan
IMACLIM 2.0 | NAV_NPi_Default | EUR | Secondary Energy¦Heat¦Coal | EJ/yr | nan | nan | nan | nan | nan | nan | nan | nan | nan | nan | nan | nan | nan | nan | nan | nan | nan | nan
IMACLIM 2.0 | NAV_NPi_Default | EUR | Secondary Energy¦Heat¦Gas | EJ/yr | nan | nan | nan | nan | nan | nan | nan | nan | nan | nan | nan | nan | nan | nan | nan | nan | nan | nan
IMACLIM 2.0 | NAV_NPi_Default | EUR | Secondary Energy¦Heat¦Geothermal | EJ/yr | nan | nan | nan | nan | nan | nan | nan | nan | nan | nan | nan | nan | nan | nan | nan | nan | nan | nan
IMACLIM 2.0 | NAV_NPi_Default | EUR | Secondary Energy¦Heat¦Nuclear | EJ/yr | nan | nan | nan | nan | nan | nan | nan | nan | nan | nan | nan | nan | nan | nan | nan | nan | nan | nan
IMACLIM 2.0 | NAV_NPi_Default | EUR | Secondary Energy¦Heat¦Oil | EJ/yr | nan | nan | nan | nan | nan | nan | nan | nan | nan | nan | nan | nan | nan | nan | nan | nan | nan | nan
IMACLIM 2.0 | NAV_NPi_Default | EUR | Secondary Energy¦Heat¦Other | EJ/yr | nan | nan | nan | nan | nan | nan | nan | nan | nan | nan | nan | nan | nan | nan | nan | nan | nan | nan
IMACLIM 2.0 | NAV_NPi_Default | EUR | Secondary Energy¦Heat¦Solar | EJ/yr | nan | nan | nan | nan | nan | nan | nan | nan | nan | nan | nan | nan | nan | nan | nan | nan | nan | nan
IMACLIM 2.0 | NAV_NPi_Default | EUR | Secondary Energy¦Hydrogen¦Coal | EJ/yr | nan | nan | nan | nan | nan | nan | nan | nan | nan | nan | nan | nan | nan | nan | nan | nan | nan | nan
IMACLIM 2.0 | NAV_NPi_Default | EUR | Secondary Energy¦Hydrogen¦Coal¦w/ CCS | EJ/yr | nan | nan | nan | nan | nan | nan | nan | nan | nan | nan | nan | nan | nan | nan | nan | nan | nan | nan
IMACLIM 2.0 | NAV_NPi_Default | EUR | Secondary Energy¦Hydrogen¦Coal¦w/o CCS | EJ/yr | nan | nan | nan | nan | nan | nan | nan | nan | nan | nan | nan | nan | nan | nan | nan | nan | nan | nan
IMACLIM 2.0 | NAV_NPi_Default | EUR | Secondary Energy¦Hydrogen¦Electricity | EJ/yr | nan | nan | nan | nan | nan | nan | nan | nan | nan | nan | nan | nan | nan | nan | nan | nan | nan | nan
IMACLIM 2.0 | NAV_NPi_Default | EUR | Secondary Energy¦Hydrogen¦Gas | EJ/yr | nan | nan | nan | nan | nan | nan | nan | nan | nan | nan | nan | nan | nan | nan | nan | nan | nan | nan
IMACLIM 2.0 | NAV_NPi_Default | EUR | Secondary Energy¦Hydrogen¦Gas¦w/ CCS | EJ/yr | nan | nan | nan | nan | nan | nan | nan | nan | nan | nan | nan | nan | nan | nan | nan | nan | nan | nan
IMACLIM 2.0 | NAV_NPi_Default | EUR | Secondary Energy¦Hydrogen¦Gas¦w/o CCS | EJ/yr | nan | nan | nan | nan | nan | nan | nan | nan | nan | nan | nan | nan | nan | nan | nan | nan | nan | nan
IMACLIM 2.0 | NAV_NPi_Default | EUR | Secondary Energy¦Hydrogen¦Nuclear | EJ/yr | nan | nan | nan | nan | nan | nan | nan | nan | nan | nan | nan | nan | nan | nan | nan | nan | nan | nan
IMACLIM 2.0 | NAV_NPi_Default | EUR | Secondary Energy¦Hydrogen¦Other | EJ/yr | nan | nan | nan | nan | nan | nan | nan | nan | nan | nan | nan | nan | nan | nan | nan | nan | nan | nan
IMACLIM 2.0 | NAV_NPi_Default | EUR | Secondary Energy¦Hydrogen¦Solar | EJ/yr | nan | nan | nan | nan | nan | nan | nan | nan | nan | nan | nan | nan | nan | nan | nan | nan | nan | nan
IMACLIM 2.0 | NAV_NPi_Default | EUR | Secondary Energy¦Liquids | EJ/yr | 22.53 | 23.77 | 26.99 | 28.98 | 30.61 | 32.32 | 34.08 | 36.25 | 38.2 | 40.13 | 41.83 | 43.14 | 44.14 | 44.92 | 45.42 | 45.5 | 45.11 | 43.94
IMACLIM 2.0 | NAV_NPi_Default | EUR | Secondary Energy¦Liquids¦Biomass | EJ/yr | 0.2008 | 0.8311 | 1.453 | 2.082 | 3.024 | 4.594 | 6.348 | 8.082 | 8.767 | 9.023 | 9.163 | 9.313 | 9.493 | 9.689 | 9.904 | 10.1 | 10.22 | 10.2
IMACLIM 2.0 | NAV_NPi_Default | EUR | Secondary Energy¦Liquids¦Biomass¦1st Generation | EJ/yr | nan | nan | nan | nan | nan | nan | nan | nan | nan | nan | nan | nan | nan | nan | nan | nan | nan | nan
IMACLIM 2.0 | NAV_NPi_Default | EUR | Secondary Energy¦Liquids¦Biomass¦Energy Crops | EJ/yr | nan | nan | nan | nan | nan | nan | nan | nan | nan | nan | nan | nan | nan | nan | nan | nan | nan | nan
IMACLIM 2.0 | NAV_NPi_Default | EUR | Secondary Energy¦Liquids¦Biomass¦Other | EJ/yr | nan | nan | nan | nan | nan | nan | nan | nan | nan | nan | nan | nan | nan | nan | nan | nan | nan | nan
IMACLIM 2.0 | NAV_NPi_Default | EUR | Secondary Energy¦Liquids¦Biomass¦Residues | EJ/yr | nan | nan | nan | nan | nan | nan | nan | nan | nan | nan | nan | nan | nan | nan | nan | nan | nan | nan
IMACLIM 2.0 | NAV_NPi_Default | EUR | Secondary Energy¦Liquids¦Biomass¦w/ CCS | EJ/yr | 0.0 | 0.0 | 0.0 | 0.0 | 0.0 | 0.0 | 0.0 | 0.0 | 0.0 | 0.0 | 0.0 | 0.0 | 0.0 | 0.0 | 0.0 | 0.0 | 0.0 | 0.0
IMACLIM 2.0 | NAV_NPi_Default | EUR | Secondary Energy¦Liquids¦Biomass¦w/o CCS | EJ/yr | 0.2008 | 0.8311 | 1.453 | 2.082 | 3.024 | 4.594 | 6.348 | 8.082 | 8.767 | 9.023 | 9.163 | 9.313 | 9.493 | 9.689 | 9.904 | 10.1 | 10.22 | 10.2
IMACLIM 2.0 | NAV_NPi_Default | EUR | Secondary Energy¦Liquids¦Coal | EJ/yr | 0.0 | 0.0 | 0.0 | 0.0 | 0.0 | 0.0 | 0.0 | 0.0 | 0.0 | 0.0 | 0.0 | 0.0 | 0.0 | 0.0 | 0.0 | 0.0 | 0.0 | 0.0
IMACLIM 2.0 | NAV_NPi_Default | EUR | Secondary Energy¦Liquids¦Coal¦w/ CCS | EJ/yr | 0.0 | 0.0 | 0.0 | 0.0 | 0.0 | 0.0 | 0.0 | 0.0 | 0.0 | 0.0 | 0.0 | 0.0 | 0.0 | 0.0 | 0.0 | 0.0 | 0.0 | 0.0
IMACLIM 2.0 | NAV_NPi_Default | EUR | Secondary Energy¦Liquids¦Coal¦w/o CCS | EJ/yr | 0.0 | 0.0 | 0.0 | 0.0 | 0.0 | 0.0 | 0.0 | 0.0 | 0.0 | 0.0 | 0.0 | 0.0 | 0.0 | 0.0 | 0.0 | 0.0 | 0.0 | 0.0
IMACLIM 2.0 | NAV_NPi_Default | EUR | Secondary Energy¦Liquids¦Fossil | EJ/yr | 22.33 | 22.94 | 25.54 | 26.9 | 27.59 | 27.72 | 27.73 | 28.16 | 29.44 | 31.11 | 32.66 | 33.82 | 34.64 | 35.24 | 35.52 | 35.4 | 34.89 | 33.73
IMACLIM 2.0 | NAV_NPi_Default | EUR | Secondary Energy¦Liquids¦Fossil¦w/ CCS | EJ/yr | 0.0 | 0.0 | 0.0 | 0.0 | 0.0 | 0.0 | 0.0 | 0.0 | 0.0 | 0.0 | 0.0 | 0.0 | 0.0 | 0.0 | 0.0 | 0.0 | 0.0 | 0.0
IMACLIM 2.0 | NAV_NPi_Default | EUR | Secondary Energy¦Liquids¦Fossil¦w/o CCS | EJ/yr | 22.33 | 22.94 | 25.54 | 26.9 | 27.59 | 27.72 | 27.73 | 28.16 | 29.44 | 31.11 | 32.66 | 33.82 | 34.64 | 35.24 | 35.52 | 35.4 | 34.89 | 33.73
IMACLIM 2.0 | NAV_NPi_Default | EUR | Secondary Energy¦Liquids¦Gas | EJ/yr | nan | nan | nan | nan | nan | nan | nan | nan | nan | nan | nan | nan | nan | nan | nan | nan | nan | nan
IMACLIM 2.0 | NAV_NPi_Default | EUR | Secondary Energy¦Liquids¦Gas¦w/ CCS | EJ/yr | nan | nan | nan | nan | nan | nan | nan | nan | nan | nan | nan | nan | nan | nan | nan | nan | nan | nan
IMACLIM 2.0 | NAV_NPi_Default | EUR | Secondary Energy¦Liquids¦Gas¦w/o CCS | EJ/yr | nan | nan | nan | nan | nan | nan | nan | nan | nan | nan | nan | nan | nan | nan | nan | nan | nan | nan
IMACLIM 2.0 | NAV_NPi_Default | EUR | Secondary Energy¦Liquids¦Oil | EJ/yr | 22.33 | 22.94 | 25.54 | 26.9 | 27.59 | 27.72 | 27.73 | 28.16 | 29.44 | 31.11 | 32.66 | 33.82 | 34.64 | 35.24 | 35.52 | 35.4 | 34.89 | 33.73
IMACLIM 2.0 | NAV_NPi_Default | EUR | Secondary Energy¦Liquids¦Other | EJ/yr | nan | nan | nan | nan | nan | nan | nan | nan | nan | nan | nan | nan | nan | nan | nan | nan | nan | nan
IMACLIM 2.0 | NAV_NPi_Default | EUR | Trade¦Primary Energy¦Coal¦Volume | EJ/yr | -2.511 | -0.6668 | 0.6841 | 1.242 | 2.298 | 3.792 | 5.306 | 6.072 | 6.746 | 7.022 | 7.139 | 7.209 | 7.296 | 7.55 | 7.991 | 8.295 | 8.466 | 8.955
IMACLIM 2.0 | NAV_NPi_Default | EUR | Trade¦Primary Energy¦Gas¦Volume | EJ/yr | -5.765 | -5.376 | -6.158 | -7.223 | -7.556 | -7.727 | -7.938 | -7.906 | -8.14 | -8.481 | -8.787 | -8.96 | -9.009 | -9.073 | -9.025 | -8.986 | -8.983 | -8.914
IMACLIM 2.0 | NAV_NPi_Default | EUR | Trade¦Primary Energy¦Oil¦Volume | EJ/yr | -9.546 | -9.839 | -10.6 | -11.7 | -12.48 | -12.86 | -13.15 | -13.75 | -14.99 | -16.65 | -18.35 | -19.88 | -21.24 | -22.47 | -23.45 | -24.04 | -24.26 | -23.88
IMACLIM 2.0 | NAV_NPi_Default | EUR | Trade¦Secondary Energy¦Electricity¦Volume | EJ/yr | 0.1439 | 0.02577 | 0.188 | 0.3365 | 0.5017 | 0.7083 | 0.9564 | 1.211 | 1.45 | 1.673 | 1.894 | 2.109 | 2.306 | 2.497 | 2.719 | 2.934 | 3.149 | 3.402
IMACLIM 2.0 | NAV_NPi_Default | EUR | Trade¦Secondary Energy¦Liquids¦Biomass¦Volume | EJ/yr | nan | nan | nan | nan | nan | nan | nan | nan | nan | nan | nan | nan | nan | nan | nan | nan | nan | nan
IMACLIM 2.0 | NAV_NPi_Default | EUR | Population | million | 525.1 | 534.1 | 542.3 | 549.4 | 555.4 | 560.4 | 564.4 | 567.1 | 568.5 | 568.6 | 567.1 | 564.4 | 560.9 | 556.6 | 551.6 | 545.8 | 539.1 | 531.3
IMACLIM 2.0 | NAV_NPi_Default | EUR | GDP¦MER | billion US$2010/yr | 18960.0 | 20400.0 | 22450.0 | 24130.0 | 26470.0 | 29370.0 | 32650.0 | 36320.0 | 40340.0 | 44890.0 | 49720.0 | 54750.0 | 59860.0 | 64050.0 | 68150.0 | 72140.0 | 75970.0 | 79360.0
IMACLIM 2.0 | NAV_NPi_Default | EUR | GDP¦PPP | billion US$2010/yr | 19250.0 | 20710.0 | 22780.0 | 24490.0 | 26860.0 | 29810.0 | 33140.0 | 36860.0 | 40950.0 | 45560.0 | 50470.0 | 55570.0 | 60760.0 | 65010.0 | 69170.0 | 73220.0 | 77110.0 | 80550.0
IMACLIM 2.0 | NAV_NPi_Default | EUR | Emissions¦CO2 | Mt CO2/yr | nan | nan | nan | nan | nan | nan | nan | nan | nan | nan | nan | nan | nan | nan | nan | nan | nan | nan
IMACLIM 2.0 | NAV_NPi_Default | EUR | Emissions¦CO2¦AFOLU | Mt CO2/yr | nan | nan | nan | nan | nan | nan | nan | nan | nan | nan | nan | nan | nan | nan | nan | nan | nan | nan
IMACLIM 2.0 | NAV_NPi_Default | EUR | Emissions¦N2O | kt N2O/yr | nan | nan | nan | nan | nan | nan | nan | nan | nan | nan | nan | nan | nan | nan | nan | nan | nan | nan
IMACLIM 2.0 | NAV_NPi_Default | EUR | Emissions¦BC | Mt BC/yr | nan | nan | nan | nan | nan | nan | nan | nan | nan | nan | nan | nan | nan | nan | nan | nan | nan | nan
IMACLIM 2.0 | NAV_NPi_Default | EUR | Emissions¦CH4 | Mt CH4/yr | nan | nan | nan | nan | nan | nan | nan | nan | nan | nan | nan | nan | nan | nan | nan | nan | nan | nan
IMACLIM 2.0 | NAV_NPi_Default | EUR | Emissions¦CO2¦Energy and Industrial Processes | Mt CO2/yr | 3407.0 | 3130.0 | 3005.0 | 3022.0 | 3020.0 | 3004.0 | 3051.0 | 3178.0 | 3290.0 | 3396.0 | 3503.0 | 3596.0 | 3683.0 | 3788.0 | 3840.0 | 3868.0 | 3882.0 | 3847.0
IMACLIM 2.0 | NAV_NPi_Default | EUR | Emissions¦CO2¦Energy | Mt CO2/yr | 3407.0 | 3130.0 | 3005.0 | 3022.0 | 3020.0 | 3004.0 | 3051.0 | 3178.0 | 3290.0 | 3396.0 | 3503.0 | 3596.0 | 3683.0 | 3788.0 | 3840.0 | 3868.0 | 3882.0 | 3847.0
IMACLIM 2.0 | NAV_NPi_Default | EUR | Emissions¦CO2¦Energy¦Supply | Mt CO2/yr | 1069.0 | 695.1 | 404.2 | 365.3 | 373.9 | 395.1 | 470.1 | 597.8 | 659.1 | 683.6 | 715.7 | 753.0 | 800.2 | 860.3 | 883.3 | 895.1 | 907.7 | 907.4
IMACLIM 2.0 | NAV_NPi_Default | EUR | Emissions¦CO2¦Energy¦Supply¦Electricity | Mt CO2/yr | 1010.0 | 639.9 | 347.8 | 309.9 | 319.6 | 342.6 | 419.0 | 547.4 | 608.3 | 631.7 | 662.8 | 699.5 | 746.2 | 805.2 | 827.5 | 839.2 | 852.2 | 853.1
IMACLIM 2.0 | NAV_NPi_Default | EUR | Emissions¦CO2¦Energy¦Demand | Mt CO2/yr | 2338.0 | 2435.0 | 2601.0 | 2657.0 | 2646.0 | 2609.0 | 2581.0 | 2580.0 | 2631.0 | 2712.0 | 2787.0 | 2843.0 | 2883.0 | 2928.0 | 2957.0 | 2973.0 | 2974.0 | 2939.0
IMACLIM 2.0 | NAV_NPi_Default | EUR | Emissions¦CO2¦Energy¦Demand¦Industry | Mt CO2/yr | 544.4 | 563.6 | 614.2 | 625.1 | 626.8 | 624.5 | 622.4 | 619.2 | 621.4 | 627.6 | 635.2 | 642.3 | 647.6 | 649.9 | 650.5 | 649.5 | 648.1 | 646.0
IMACLIM 2.0 | NAV_NPi_Default | EUR | Emissions¦CO2¦Energy¦Demand¦Residential and Commercial | Mt CO2/yr | 496.5 | 512.5 | 526.0 | 525.5 | 511.9 | 488.6 | 456.9 | 424.4 | 395.3 | 363.1 | 330.5 | 296.9 | 268.6 | 264.4 | 261.1 | 259.1 | 258.0 | 256.9
IMACLIM 2.0 | NAV_NPi_Default | EUR | Emissions¦CO2¦Energy¦Demand¦Transportation | Mt CO2/yr | 1278.0 | 1338.0 | 1438.0 | 1483.0 | 1484.0 | 1471.0 | 1476.0 | 1510.0 | 1587.0 | 1692.0 | 1790.0 | 1871.0 | 1932.0 | 1977.0 | 2007.0 | 2026.0 | 2029.0 | 1997.0
IMACLIM 2.0 | NAV_NPi_Default | EUR | Emissions¦CO2¦Energy¦Demand¦Other Sector | Mt CO2/yr | 19.16 | 20.49 | 22.02 | 22.93 | 23.74 | 24.5 | 25.3 | 26.27 | 27.56 | 29.19 | 31.13 | 33.14 | 34.98 | 36.38 | 37.53 | 38.42 | 39.15 | 39.59
IMACLIM 2.0 | NAV_NPi_Default | EUR | Emissions¦CO2¦Industrial Processes | Mt CO2/yr | nan | nan | nan | nan | nan | nan | nan | nan | nan | nan | nan | nan | nan | nan | nan | nan | nan | nan
IMACLIM 2.0 | NAV_NPi_Default | EUR | Carbon Capture¦Storage¦Fossil | Mt CO2/yr | 0.0 | 0.0 | 0.0 | 0.0 | 0.0 | 0.0 | 0.0 | 0.0 | 0.0 | 0.0 | 0.0 | 0.0 | 0.0 | 0.0 | 0.0 | 0.0 | 0.0 | 0.0
IMACLIM 2.0 | NAV_NPi_Default | EUR | Carbon Capture¦Storage¦Industrial Processes | Mt CO2/yr | nan | nan | nan | nan | nan | nan | nan | nan | nan | nan | nan | nan | nan | nan | nan | nan | nan | nan
IMACLIM 2.0 | NAV_NPi_Default | EUR | Carbon Capture¦Storage | Mt CO2/yr | 0.0 | 0.0 | 0.7715 | 2.419 | 3.912 | 5.054 | 6.118 | 10.12 | 11.63 | 12.75 | 13.97 | 16.19 | 18.0 | 18.9 | 20.07 | 21.42 | 22.56 | 23.34
IMACLIM 2.0 | NAV_NPi_Default | EUR | Carbon Capture¦Storage¦Fossil¦Energy¦Supply | Mt CO2/yr | 0.0 | 0.0 | 0.0 | 0.0 | 0.0 | 0.0 | 0.0 | 0.0 | 0.0 | 0.0 | 0.0 | 0.0 | 0.0 | 0.0 | 0.0 | 0.0 | 0.0 | 0.0
IMACLIM 2.0 | NAV_NPi_Default | EUR | Carbon Capture¦Storage¦Fossil¦Energy¦Supply¦Electricity | Mt CO2/yr | 0.0 | 0.0 | 0.0 | 0.0 | 0.0 | 0.0 | 0.0 | 0.0 | 0.0 | 0.0 | 0.0 | 0.0 | 0.0 | 0.0 | 0.0 | 0.0 | 0.0 | nan
IMACLIM 2.0 | NAV_NPi_Default | EUR | Carbon Capture¦Storage¦Biomass | Mt CO2/yr | -0.0 | -0.0 | 0.7715 | 2.419 | 3.912 | 5.054 | 6.118 | 10.12 | 11.63 | 12.75 | 13.97 | 16.19 | 18.0 | 18.9 | 20.07 | 21.42 | 22.56 | 23.34
IMACLIM 2.0 | NAV_NPi_Default | EUR | Carbon Capture¦Storage¦Biomass¦Energy¦Supply¦Electricity | Mt CO2/yr | 0.0 | 0.0 | 0.7715 | 2.419 | 3.912 | 5.054 | 6.118 | 10.12 | 11.63 | 12.75 | 13.97 | 16.19 | 18.0 | 18.9 | 20.07 | 21.42 | 22.56 | 23.34
IMACLIM 2.0 | NAV_NPi_Default | EUR | Carbon Capture¦Storage¦Biomass¦Energy¦Supply¦Hydrogen | Mt CO2/yr | nan | nan | nan | nan | nan | nan | nan | nan | nan | nan | nan | nan | nan | nan | nan | nan | nan | nan
IMACLIM 2.0 | NAV_NPi_Default | EUR | Carbon Capture¦Storage¦Biomass¦Energy¦Supply¦Liquids | Mt CO2/yr | 0.0 | 0.0 | 0.0 | 0.0 | 0.0 | 0.0 | 0.0 | 0.0 | 0.0 | 0.0 | 0.0 | 0.0 | 0.0 | 0.0 | 0.0 | 0.0 | 0.0 | 0.0
IMACLIM 2.0 | NAV_NPi_Default | EUR | Carbon Capture¦Industrial Processes | Mt CO2/yr | nan | nan | nan | nan | nan | nan | nan | nan | nan | nan | nan | nan | nan | nan | nan | nan | nan | nan
IMACLIM 2.0 | NAV_NPi_Default | EUR | Carbon Capture | Mt CO2/yr | 0.0 | 0.0 | 0.7715 | 2.419 | 3.912 | 5.054 | 6.118 | 10.12 | 11.63 | 12.75 | 13.97 | 16.19 | 18.0 | 18.9 | 20.07 | 21.42 | 22.56 | 23.34
IMACLIM 2.0 | NAV_NPi_Default | EUR | Carbon Capture¦Fossil¦Energy¦Supply | Mt CO2/yr | 0.0 | 0.0 | 0.0 | 0.0 | 0.0 | 0.0 | 0.0 | 0.0 | 0.0 | 0.0 | 0.0 | 0.0 | 0.0 | 0.0 | 0.0 | 0.0 | 0.0 | 0.0
IMACLIM 2.0 | NAV_NPi_Default | EUR | Carbon Capture¦Fossil¦Energy¦Supply¦Electricity | Mt CO2/yr | 0.0 | 0.0 | 0.0 | 0.0 | 0.0 | 0.0 | 0.0 | 0.0 | 0.0 | 0.0 | 0.0 | 0.0 | 0.0 | 0.0 | 0.0 | 0.0 | 0.0 | nan
IMACLIM 2.0 | NAV_NPi_Default | EUR | Carbon Capture¦Biomass | Mt CO2/yr | -0.0 | -0.0 | 0.7715 | 2.419 | 3.912 | 5.054 | 6.118 | 10.12 | 11.63 | 12.75 | 13.97 | 16.19 | 18.0 | 18.9 | 20.07 | 21.42 | 22.56 | 23.34
IMACLIM 2.0 | NAV_NPi_Default | EUR | Carbon Capture¦Biomass¦Energy¦Supply¦Electricity | Mt CO2/yr | 0.0 | 0.0 | 0.7715 | 2.419 | 3.912 | 5.054 | 6.118 | 10.12 | 11.63 | 12.75 | 13.97 | 16.19 | 18.0 | 18.9 | 20.07 | 21.42 | 22.56 | 23.34
IMACLIM 2.0 | NAV_NPi_Default | EUR | Carbon Capture¦Biomass¦Energy¦Supply¦Hydrogen | Mt CO2/yr | nan | nan | nan | nan | nan | nan | nan | nan | nan | nan | nan | nan | nan | nan | nan | nan | nan | nan
IMACLIM 2.0 | NAV_NPi_Default | EUR | Carbon Capture¦Biomass¦Energy¦Supply¦Liquids | Mt CO2/yr | 0.0 | 0.0 | 0.0 | 0.0 | 0.0 | 0.0 | 0.0 | 0.0 | 0.0 | 0.0 | 0.0 | 0.0 | 0.0 | 0.0 | 0.0 | 0.0 | 0.0 | 0.0
IMACLIM 2.0 | NAV_NPi_Default | EUR | Emissions¦F-Gases | Mt CO2-equiv/yr | nan | nan | nan | nan | nan | nan | nan | nan | nan | nan | nan | nan | nan | nan | nan | nan | nan | nan
IMACLIM 2.0 | NAV_NPi_Default | EUR | Emissions¦Kyoto Gases | Mt CO2-equiv/yr | nan | nan | nan | nan | nan | nan | nan | nan | nan | nan | nan | nan | nan | nan | nan | nan | nan | nan
IMACLIM 2.0 | NAV_NPi_Default | EUR | Consumption | billion US$2010/yr | 11230.0 | 12220.0 | 14630.0 | 16810.0 | 18910.0 | 21330.0 | 23720.0 | 26400.0 | 29360.0 | 32500.0 | 35560.0 | 38570.0 | 41710.0 | 44820.0 | 47880.0 | 50800.0 | 53520.0 | 56290.0
IMACLIM 2.0 | NAV_NPi_Default | EUR | Policy Cost¦Default | billion US$2010/yr | nan | nan | nan | nan | nan | nan | nan | nan | nan | nan | nan | nan | nan | nan | nan | nan | nan | nan
IMACLIM 2.0 | NAV_NPi_Default | EUR | Policy Cost¦Area under MAC Curve | billion US$2010/yr | nan | nan | nan | nan | nan | nan | nan | nan | nan | nan | nan | nan | nan | nan | nan | nan | nan | nan
IMACLIM 2.0 | NAV_NPi_Default | EUR | Policy Cost¦GDP Loss | billion US$2010/yr | nan | nan | nan | nan | nan | nan | nan | nan | nan | nan | nan | nan | nan | nan | nan | nan | nan | nan
IMACLIM 2.0 | NAV_NPi_Default | EUR | Policy Cost¦Consumption Loss | billion US$2010/yr | nan | nan | nan | nan | nan | nan | nan | nan | nan | nan | nan | nan | nan | nan | nan | nan | nan | nan
IMACLIM 2.0 | NAV_NPi_Default | EUR | Policy Cost¦Equivalent Variation | billion US$2010/yr | nan | nan | nan | nan | nan | nan | nan | nan | nan | nan | nan | nan | nan | nan | nan | nan | nan | nan
IMACLIM 2.0 | NAV_NPi_Default | EUR | Policy Cost¦Additional Total Energy System Cost | billion US$2010/yr | nan | nan | nan | nan | nan | nan | nan | nan | nan | nan | nan | nan | nan | nan | nan | nan | nan | nan
IMACLIM 2.0 | NAV_NPi_Default | EUR | Price¦Carbon | US$2010/t CO2 | 0.0 | 0.0 | 0.0 | 0.0 | 0.0 | 0.0 | 0.0 | 0.0 | 0.0 | 0.0 | 0.0 | 0.0 | 0.0 | 0.0 | 0.0 | 0.0 | 0.0 | 0.0
IMACLIM 2.0 | NAV_NPi_Default | EUR | Price¦Primary Energy¦Biomass | US$2010/GJ | 4.178 | 6.886 | 12.89 | 17.41 | 20.45 | 23.16 | 24.56 | 27.01 | 29.93 | 32.41 | 36.13 | 40.08 | 45.41 | 51.22 | 57.85 | 65.03 | 73.3 | nan
IMACLIM 2.0 | NAV_NPi_Default | EUR | Price¦Primary Energy¦Coal | US$2010/GJ | 4.15 | 4.64 | 6.434 | 7.076 | 7.486 | 7.984 | 8.483 | 9.236 | 9.548 | 9.517 | 9.806 | 10.29 | 10.7 | 10.9 | 10.98 | 10.95 | 10.94 | 11.08
IMACLIM 2.0 | NAV_NPi_Default | EUR | Price¦Primary Energy¦Gas | US$2010/GJ | 9.0 | 13.95 | 13.65 | 21.74 | 24.59 | 26.07 | 27.61 | 27.34 | 27.16 | 28.18 | 29.65 | 30.89 | 31.52 | 31.79 | 32.07 | 32.25 | 32.38 | 32.63
IMACLIM 2.0 | NAV_NPi_Default | EUR | Price¦Primary Energy¦Oil | US$2010/GJ | 16.36 | 10.72 | 18.84 | 21.69 | 23.15 | 25.38 | 27.44 | 30.9 | 36.76 | 40.61 | 46.98 | 55.6 | 67.42 | 81.74 | 100.1 | 122.8 | 150.0 | 191.9
IMACLIM 2.0 | NAV_NPi_Default | EUR | Price¦Secondary Energy¦Electricity | US$2010/GJ | 45.49 | 41.4 | 47.88 | 50.85 | 50.75 | 50.69 | 50.46 | 50.75 | 50.19 | 49.69 | 49.72 | 50.05 | 50.53 | 50.9 | 50.91 | 50.95 | 51.05 | 51.56
IMACLIM 2.0 | NAV_NPi_Default | EUR | Price¦Secondary Energy¦Liquids | US$2010/GJ | 32.69 | 25.36 | 36.44 | 39.9 | 41.19 | 43.1 | 44.44 | 46.8 | 51.19 | 54.02 | 58.77 | 64.97 | 73.11 | 82.18 | 92.58 | 103.9 | 116.8 | 137.6
IMACLIM 2.0 | NAV_NPi_Default | EUR | Price¦Secondary Energy¦Gases | US$2010/GJ | nan | nan | nan | nan | nan | nan | nan | nan | nan | nan | nan | nan | nan | nan | nan | nan | nan | nan
IMACLIM 2.0 | NAV_NPi_Default | EUR | Price¦Secondary Energy¦Gases¦Fossil | US$2010/GJ | nan | nan | nan | nan | nan | nan | nan | nan | nan | nan | nan | nan | nan | nan | nan | nan | nan | nan
IMACLIM 2.0 | NAV_NPi_Default | EUR | Energy Service¦Transportation¦Passenger | bn pkm/yr | 3851.0 | 3793.0 | 3938.0 | 4190.0 | 4840.0 | 5325.0 | 5618.0 | 5798.0 | 5923.0 | 5986.0 | 5989.0 | 5932.0 | 5818.0 | 5666.0 | 5478.0 | 5248.0 | 4983.0 | 4700.0
IMACLIM 2.0 | NAV_NPi_Default | EUR | Energy Service¦Transportation¦Passenger¦Domestic Aviation | bn pkm/yr | 429.2 | 645.0 | 744.1 | 870.1 | 1041.0 | 1307.0 | 1635.0 | 2003.0 | 2372.0 | 2842.0 | 3276.0 | 3650.0 | 3970.0 | 4249.0 | 4469.0 | 4648.0 | 4761.0 | 4662.0
IMACLIM 2.0 | NAV_NPi_Default | EUR | Energy Service¦Transportation¦Passenger¦Road | bn pkm/yr | 4340.0 | 4516.0 | 4758.0 | 5186.0 | 6069.0 | 6806.0 | 7331.0 | 7714.0 | 8018.0 | 8247.0 | 8387.0 | 8437.0 | 8412.0 | 8338.0 | 8219.0 | 8055.0 | 7855.0 | 7633.0
IMACLIM 2.0 | NAV_NPi_Default | EUR | Energy Service¦Transportation¦Passenger¦Road¦LDV | bn pkm/yr | 3175.0 | 3127.0 | 3276.0 | 3559.0 | 4295.0 | 4870.0 | 5233.0 | 5464.0 | 5635.0 | 5737.0 | 5771.0 | 5738.0 | 5643.0 | 5506.0 | 5329.0 | 5107.0 | 4848.0 | 4569.0
IMACLIM 2.0 | NAV_NPi_Default | EUR | Energy Service¦Transportation¦Passenger¦Road¦Bus | bn pkm/yr | 1166.0 | 1389.0 | 1482.0 | 1627.0 | 1774.0 | 1936.0 | 2098.0 | 2250.0 | 2383.0 | 2510.0 | 2616.0 | 2700.0 | 2769.0 | 2832.0 | 2890.0 | 2948.0 | 3007.0 | 3065.0
IMACLIM 2.0 | NAV_NPi_Default | EUR | Energy Service¦Transportation¦Freight | bn tkm/yr | nan | nan | nan | nan | nan | nan | nan | nan | nan | nan | nan | nan | nan | nan | nan | nan | nan | nan
IMACLIM 2.0 | NAV_NPi_Default | EUR | Energy Service¦Residential¦Floor Space | bn m2 | 20880000000.0 | 22020000000.0 | 22880000000.0 | 23630000000.0 | 24220000000.0 | 24770000000.0 | 25210000000.0 | 25600000000.0 | 25900000000.0 | 26130000000.0 | 26250000000.0 | 26300000000.0 | 26280000000.0 | 26210000000.0 | 26090000000.0 | 25910000000.0 | 25670000000.0 | 25370000000.0
IMACLIM 2.0 | NAV_NPi_Default | JAN | Capacity¦Electricity | GW | 486.6 | 573.0 | 702.4 | 940.0 | 1098.0 | 1240.0 | 1355.0 | 1431.0 | 1443.0 | 1474.0 | 1536.0 | 1559.0 | 1554.0 | 1539.0 | 1541.0 | 1535.0 | 1518.0 | 1510.0
IMACLIM 2.0 | NAV_NPi_Default | JAN | Capacity¦Electricity¦Biomass | GW | 3.151 | 2.997 | 2.97 | 3.363 | 4.002 | 4.481 | 4.807 | 5.161 | 5.531 | 5.665 | 5.728 | 6.404 | 7.196 | 7.643 | 7.792 | 8.03 | 8.365 | 8.559
IMACLIM 2.0 | NAV_NPi_Default | JAN | Capacity¦Electricity¦Biomass¦w/ CCS | GW | 0.0 | 1.989e-47 | 0.1518 | 0.6326 | 1.06 | 1.332 | 1.49 | 1.623 | 1.744 | 1.845 | 1.962 | 2.247 | 2.517 | 2.47 | 2.413 | 2.446 | 2.541 | 2.616
IMACLIM 2.0 | NAV_NPi_Default | JAN | Capacity¦Electricity¦Biomass¦w/o CCS | GW | 3.151 | 2.997 | 2.818 | 2.73 | 2.942 | 3.149 | 3.317 | 3.539 | 3.787 | 3.82 | 3.766 | 4.158 | 4.679 | 5.174 | 5.379 | 5.584 | 5.824 | 5.943
IMACLIM 2.0 | NAV_NPi_Default | JAN | Capacity¦Electricity¦Coal | GW | 103.5 | 121.3 | 138.1 | 165.2 | 188.9 | 199.9 | 200.0 | 197.3 | 192.7 | 187.3 | 189.2 | 179.7 | 168.0 | 163.8 | 166.6 | 169.8 | 175.6 | 179.6
IMACLIM 2.0 | NAV_NPi_Default | JAN | Capacity¦Electricity¦Coal¦w/ CCS | GW | 0.0 | 6.226e-47 | 1.609e-46 | 2.163e-46 | 4.87e-46 | 4.91e-46 | 5.111e-46 | 5.319e-46 | 5.319e-46 | 4.762e-46 | 4.02e-46 | 3.799e-46 | 1.096e-46 | 1.546e-46 | 1.346e-46 | 1.251e-46 | 2.15e-46 | 2.086e-46
IMACLIM 2.0 | NAV_NPi_Default | JAN | Capacity¦Electricity¦Coal¦w/o CCS | GW | 103.5 | 121.3 | 138.1 | 165.2 | 188.9 | 199.9 | 200.0 | 197.3 | 192.7 | 187.3 | 189.2 | 179.7 | 168.0 | 163.8 | 166.6 | 169.8 | 175.6 | 179.6
IMACLIM 2.0 | NAV_NPi_Default | JAN | Capacity¦Electricity¦Gas | GW | 113.4 | 120.4 | 116.7 | 132.1 | 118.5 | 101.7 | 80.87 | 75.64 | 80.55 | 61.96 | 66.4 | 71.08 | 79.13 | 78.41 | 75.92 | 74.38 | 76.19 | 78.3
IMACLIM 2.0 | NAV_NPi_Default | JAN | Capacity¦Electricity¦Gas¦w/o CCS | GW | 113.4 | 120.4 | 116.7 | 132.1 | 118.5 | 101.7 | 80.87 | 75.64 | 80.55 | 61.96 | 66.4 | 71.08 | 79.13 | 78.41 | 75.92 | 74.38 | 76.19 | 78.3
IMACLIM 2.0 | NAV_NPi_Default | JAN | Capacity¦Electricity¦Gas¦w/ CCS | GW | 2.937e-07 | 2.592e-07 | 2.192e-07 | 1.729e-07 | 1.192e-07 | 5.689e-08 | 9.537e-47 | 9.818e-47 | 8.204e-47 | 8.502e-47 | 8.502e-47 | 8.502e-47 | 7.955e-47 | 6.365e-47 | 6.444e-47 | 1.182e-47 | 1.191e-47 | 1.191e-47
IMACLIM 2.0 | NAV_NPi_Default | JAN | Capacity¦Electricity¦Geothermal | GW | nan | nan | nan | nan | nan | nan | nan | nan | nan | nan | nan | nan | nan | nan | nan | nan | nan | nan
IMACLIM 2.0 | NAV_NPi_Default | JAN | Capacity¦Electricity¦Hydro | GW | 76.77 | 80.49 | 80.82 | 81.14 | 80.71 | 80.28 | 77.63 | 74.99 | 74.99 | 74.99 | 74.99 | 74.99 | 74.99 | 74.99 | 74.99 | 74.99 | 74.99 | 74.99
IMACLIM 2.0 | NAV_NPi_Default | JAN | Capacity¦Electricity¦Nuclear | GW | 62.81 | 61.25 | 59.51 | 61.31 | 64.28 | 69.53 | 78.16 | 82.81 | 85.06 | 85.78 | 85.91 | 81.83 | 79.17 | 86.79 | 93.04 | 97.03 | 102.5 | 106.7
IMACLIM 2.0 | NAV_NPi_Default | JAN | Capacity¦Electricity¦Oil | GW | 81.75 | 69.29 | 56.66 | 45.7 | 33.07 | 20.4 | 24.75 | 28.75 | 27.48 | 23.88 | 21.95 | 20.45 | 16.52 | 13.13 | 10.88 | 8.449 | 6.023 | 4.362
IMACLIM 2.0 | NAV_NPi_Default | JAN | Capacity¦Electricity¦Other | GW | nan | nan | nan | nan | nan | nan | nan | nan | nan | nan | nan | nan | nan | nan | nan | nan | nan | nan
IMACLIM 2.0 | NAV_NPi_Default | JAN | Capacity¦Electricity¦Solar | GW | 37.06 | 102.4 | 209.6 | 340.3 | 418.4 | 505.1 | 560.8 | 571.5 | 561.1 | 609.7 | 645.0 | 657.1 | 663.2 | 660.3 | 659.1 | 653.2 | 639.9 | 633.4
IMACLIM 2.0 | NAV_NPi_Default | JAN | Capacity¦Electricity¦Solar¦CSP | GW | 0.3615 | 3.007 | 5.685 | 10.06 | 14.2 | 17.97 | 19.75 | 21.81 | 22.46 | 23.38 | 24.29 | 25.01 | 25.24 | 25.21 | 25.47 | 25.49 | 24.8 | 24.96
IMACLIM 2.0 | NAV_NPi_Default | JAN | Capacity¦Electricity¦Solar¦PV | GW | 36.69 | 99.42 | 203.9 | 330.2 | 404.2 | 487.2 | 541.0 | 549.7 | 538.6 | 586.3 | 620.7 | 632.1 | 637.9 | 635.1 | 633.6 | 627.7 | 615.1 | 608.4
IMACLIM 2.0 | NAV_NPi_Default | JAN | Capacity¦Electricity¦Wind | GW | 8.262 | 14.78 | 37.97 | 110.9 | 190.2 | 258.3 | 327.7 | 395.2 | 415.9 | 425.0 | 446.5 | 467.6 | 466.0 | 453.6 | 453.0 | 449.5 | 434.5 | 424.2
IMACLIM 2.0 | NAV_NPi_Default | JAN | Capacity¦Electricity¦Wind¦Onshore | GW | nan | nan | nan | nan | nan | nan | nan | nan | nan | nan | nan | nan | nan | nan | nan | nan | nan | nan
IMACLIM 2.0 | NAV_NPi_Default | JAN | Capacity¦Electricity¦Wind¦Offshore | GW | nan | nan | nan | nan | nan | nan | nan | nan | nan | nan | nan | nan | nan | nan | nan | nan | nan | nan
IMACLIM 2.0 | NAV_NPi_Default | JAN | Capital Cost¦Electricity¦Coal¦w/ CCS | US$2010/kW | 2152.0 | 2041.0 | 2053.0 | 1998.0 | 1973.0 | 1923.0 | 1891.0 | 2016.0 | 2031.0 | 2016.0 | 2001.0 | 1983.0 | 1956.0 | 1975.0 | 2006.0 | 2018.0 | 2005.0 | 2006.0
IMACLIM 2.0 | NAV_NPi_Default | JAN | Capital Cost¦Electricity¦Coal¦w/o CCS | US$2010/kW | 2152.0 | 2041.0 | 2053.0 | 1998.0 | 1973.0 | 1923.0 | 1891.0 | 2016.0 | 2031.0 | 2016.0 | 2001.0 | 1983.0 | 1956.0 | 1975.0 | 2006.0 | 2018.0 | 2005.0 | 2006.0
IMACLIM 2.0 | NAV_NPi_Default | JAN | Capital Cost¦Electricity¦Gas¦w/o CCS | US$2010/kW | 1805.0 | 1805.0 | 1805.0 | 1805.0 | 1805.0 | 1805.0 | 1805.0 | 1805.0 | 1805.0 | 1805.0 | 1805.0 | 1805.0 | 1805.0 | 1805.0 | 1805.0 | 1805.0 | 1805.0 | 1805.0
IMACLIM 2.0 | NAV_NPi_Default | JAN | Capital Cost¦Electricity¦Gas¦w/ CCS | US$2010/kW | 3524.0 | 3524.0 | 3524.0 | 3524.0 | 3524.0 | 3524.0 | 3524.0 | 3524.0 | 3524.0 | 3524.0 | 3524.0 | 3524.0 | 3524.0 | 3524.0 | 3524.0 | 3524.0 | 3524.0 | 3524.0
IMACLIM 2.0 | NAV_NPi_Default | JAN | Capital Cost¦Electricity¦Geothermal | US$2010/kW | nan | nan | nan | nan | nan | nan | nan | nan | nan | nan | nan | nan | nan | nan | nan | nan | nan | nan
IMACLIM 2.0 | NAV_NPi_Default | JAN | Capital Cost¦Electricity¦Nuclear | US$2010/kW | 1805.0 | 1805.0 | 1805.0 | 1805.0 | 1805.0 | 1805.0 | 1805.0 | 1805.0 | 1805.0 | 1805.0 | 1805.0 | 1805.0 | 1805.0 | 1805.0 | 1805.0 | 1805.0 | 1805.0 | 1805.0
IMACLIM 2.0 | NAV_NPi_Default | JAN | Capital Cost¦Electricity¦Solar¦CSP | US$2010/kW | 5587.0 | 4475.0 | 3885.0 | 3533.0 | 3302.0 | 3137.0 | 3000.0 | 2893.0 | 2808.0 | 2737.0 | 2671.0 | 2613.0 | 2561.0 | 2512.0 | 2467.0 | 2426.0 | 2388.0 | 2353.0
IMACLIM 2.0 | NAV_NPi_Default | JAN | Capital Cost¦Electricity¦Solar¦PV | US$2010/kW | 1805.0 | 1805.0 | 1805.0 | 1805.0 | 1805.0 | 1805.0 | 1805.0 | 1805.0 | 1805.0 | 1805.0 | 1805.0 | 1805.0 | 1805.0 | 1805.0 | 1805.0 | 1805.0 | 1805.0 | 1805.0
IMACLIM 2.0 | NAV_NPi_Default | JAN | Capital Cost¦Electricity¦Wind¦Offshore | US$2010/kW | 4607.0 | 3436.0 | 2698.0 | 2093.0 | 1738.0 | 1548.0 | 1418.0 | 1317.0 | 1280.0 | 1280.0 | 1280.0 | 1280.0 | 1280.0 | 1280.0 | 1280.0 | 1280.0 | 1280.0 | 1280.0
IMACLIM 2.0 | NAV_NPi_Default | JAN | Capital Cost¦Electricity¦Wind¦Onshore | US$2010/kW | nan | nan | nan | nan | nan | nan | nan | nan | nan | nan | nan | nan | nan | nan | nan | nan | nan | nan
IMACLIM 2.0 | NAV_NPi_Default | JAN | Capital Cost¦Electricity¦Biomass¦w/ CCS | US$2010/kW | 5782.0 | 5782.0 | 5778.0 | 5761.0 | 5738.0 | 5711.0 | 5681.0 | 5641.0 | 5588.0 | 5543.0 | 5509.0 | 5475.0 | 5439.0 | 5403.0 | 5367.0 | 5332.0 | 5297.0 | 5262.0
IMACLIM 2.0 | NAV_NPi_Default | JAN | Capital Cost¦Electricity¦Biomass¦w/o CCS | US$2010/kW | 3203.0 | 3203.0 | 3199.0 | 3182.0 | 3159.0 | 3133.0 | 3102.0 | 3062.0 | 3009.0 | 2965.0 | 2930.0 | 2897.0 | 2860.0 | 2824.0 | 2789.0 | 2753.0 | 2718.0 | 2684.0
IMACLIM 2.0 | NAV_NPi_Default | JAN | Capital Cost¦Electricity¦Hydro | US$2010/kW | 1805.0 | 1805.0 | 1805.0 | 1805.0 | 1805.0 | 1805.0 | 1805.0 | 1805.0 | 1805.0 | 1805.0 | 1805.0 | 1805.0 | 1805.0 | 1805.0 | 1805.0 | 1805.0 | 1805.0 | 1805.0
IMACLIM 2.0 | NAV_NPi_Default | JAN | Efficiency¦Electricity¦Coal¦w/ CCS | % | 43.51 | 43.46 | 43.48 | 43.37 | 43.32 | 43.23 | 43.17 | 43.41 | 43.44 | 43.41 | 43.38 | 43.34 | 43.29 | 43.33 | 43.39 | 43.41 | 43.39 | 43.39
IMACLIM 2.0 | NAV_NPi_Default | JAN | Efficiency¦Electricity¦Coal¦w/o CCS | % | 43.51 | 43.46 | 43.48 | 43.37 | 43.32 | 43.23 | 43.17 | 43.41 | 43.44 | 43.41 | 43.38 | 43.34 | 43.29 | 43.33 | 43.39 | 43.41 | 43.39 | 43.39
IMACLIM 2.0 | NAV_NPi_Default | JAN | Efficiency¦Electricity¦Gas¦w/o CCS | % | 43.0 | 43.0 | 43.0 | 43.0 | 43.0 | 43.0 | 43.0 | 43.0 | 43.0 | 43.0 | 43.0 | 43.0 | 43.0 | 43.0 | 43.0 | 43.0 | 43.0 | 43.0
IMACLIM 2.0 | NAV_NPi_Default | JAN | Efficiency¦Electricity¦Gas¦w/ CCS | % | 51.0 | 51.0 | 51.0 | 51.0 | 51.0 | 51.0 | 51.0 | 51.0 | 51.0 | 51.0 | 51.0 | 51.0 | 51.0 | 51.0 | 51.0 | 51.0 | 51.0 | 51.0
IMACLIM 2.0 | NAV_NPi_Default | JAN | Efficiency¦Electricity¦Biomass¦w/ CCS | % | 30.0 | 30.0 | 30.0 | 30.0 | 30.0 | 30.0 | 30.0 | 30.0 | 30.0 | 30.0 | 30.0 | 30.0 | 30.0 | 30.0 | 30.0 | 30.0 | 30.0 | 30.0
IMACLIM 2.0 | NAV_NPi_Default | JAN | Efficiency¦Electricity¦Biomass¦w/o CCS | % | 40.0 | 40.0 | 40.0 | 40.0 | 40.0 | 40.0 | 40.0 | 40.0 | 40.0 | 40.0 | 40.0 | 40.0 | 40.0 | 40.0 | 40.0 | 40.0 | 40.0 | 40.0
IMACLIM 2.0 | NAV_NPi_Default | JAN | OM Cost¦Fixed¦Electricity¦Coal¦w/ CCS | US$2010/kW/yr | 92.73 | 85.76 | 87.06 | 81.02 | 78.31 | 72.99 | 69.49 | 83.03 | 84.59 | 83.06 | 81.41 | 79.43 | 76.49 | 78.61 | 81.97 | 83.28 | 81.86 | 81.99
IMACLIM 2.0 | NAV_NPi_Default | JAN | OM Cost¦Fixed¦Electricity¦Coal¦w/o CCS | US$2010/kW/yr | 92.73 | 85.76 | 87.06 | 81.02 | 78.31 | 72.99 | 69.49 | 83.03 | 84.59 | 83.06 | 81.41 | 79.43 | 76.49 | 78.61 | 81.97 | 83.28 | 81.86 | 81.99
IMACLIM 2.0 | NAV_NPi_Default | JAN | OM Cost¦Fixed¦Electricity¦Gas¦w/o CCS | US$2010/kW/yr | 60.17 | 60.17 | 60.17 | 60.17 | 60.17 | 60.17 | 60.17 | 60.17 | 60.17 | 60.17 | 60.17 | 60.17 | 60.17 | 60.17 | 60.17 | 60.17 | 60.17 | 60.17
IMACLIM 2.0 | NAV_NPi_Default | JAN | OM Cost¦Fixed¦Electricity¦Gas¦w/ CCS | US$2010/kW/yr | 484.6 | 484.6 | 484.6 | 484.6 | 484.6 | 484.6 | 484.6 | 484.6 | 484.6 | 484.6 | 484.6 | 484.6 | 484.6 | 484.6 | 484.6 | 484.6 | 484.6 | 484.6
IMACLIM 2.0 | NAV_NPi_Default | JAN | OM Cost¦Fixed¦Electricity¦Geothermal | US$2010/kW/yr | nan | nan | nan | nan | nan | nan | nan | nan | nan | nan | nan | nan | nan | nan | nan | nan | nan | nan
IMACLIM 2.0 | NAV_NPi_Default | JAN | OM Cost¦Fixed¦Electricity¦Nuclear | US$2010/kW/yr | 60.17 | 60.17 | 60.17 | 60.17 | 60.17 | 60.17 | 60.17 | 60.17 | 60.17 | 60.17 | 60.17 | 60.17 | 60.17 | 60.17 | 60.17 | 60.17 | 60.17 | 60.17
IMACLIM 2.0 | NAV_NPi_Default | JAN | OM Cost¦Fixed¦Electricity¦Solar¦CSP | US$2010/kW/yr | 269.0 | 215.5 | 187.0 | 170.1 | 159.0 | 151.0 | 144.5 | 139.3 | 135.2 | 131.8 | 128.6 | 125.8 | 123.3 | 120.9 | 118.8 | 116.8 | 115.0 | 113.3
IMACLIM 2.0 | NAV_NPi_Default | JAN | OM Cost¦Fixed¦Electricity¦Solar¦PV | US$2010/kW/yr | 60.17 | 60.17 | 60.17 | 60.17 | 60.17 | 60.17 | 60.17 | 60.17 | 60.17 | 60.17 | 60.17 | 60.17 | 60.17 | 60.17 | 60.17 | 60.17 | 60.17 | 60.17
IMACLIM 2.0 | NAV_NPi_Default | JAN | OM Cost¦Fixed¦Electricity¦Wind¦Offshore | US$2010/kW/yr | 80.13 | 59.76 | 46.93 | 36.4 | 30.23 | 26.92 | 24.66 | 22.91 | 22.25 | 22.25 | 22.25 | 22.25 | 22.25 | 22.25 | 22.25 | 22.25 | 22.25 | 22.25
IMACLIM 2.0 | NAV_NPi_Default | JAN | OM Cost¦Fixed¦Electricity¦Wind¦Onshore | US$2010/kW/yr | nan | nan | nan | nan | nan | nan | nan | nan | nan | nan | nan | nan | nan | nan | nan | nan | nan | nan
IMACLIM 2.0 | NAV_NPi_Default | JAN | OM Cost¦Fixed¦Electricity¦Biomass¦w/ CCS | US$2010/kW/yr | 250.4 | 250.4 | 250.2 | 249.5 | 248.5 | 247.3 | 246.0 | 244.3 | 242.0 | 240.0 | 238.6 | 237.1 | 235.5 | 234.0 | 232.4 | 230.9 | 229.4 | 227.9
IMACLIM 2.0 | NAV_NPi_Default | JAN | OM Cost¦Fixed¦Electricity¦Biomass¦w/o CCS | US$2010/kW/yr | 172.5 | 172.4 | 172.2 | 171.3 | 170.1 | 168.7 | 167.0 | 164.8 | 162.0 | 159.6 | 157.8 | 155.9 | 154.0 | 152.0 | 150.1 | 148.2 | 146.3 | 144.5
IMACLIM 2.0 | NAV_NPi_Default | JAN | OM Cost¦Fixed¦Electricity¦Hydro | US$2010/kW/yr | 60.17 | 60.17 | 60.17 | 60.17 | 60.17 | 60.17 | 60.17 | 60.17 | 60.17 | 60.17 | 60.17 | 60.17 | 60.17 | 60.17 | 60.17 | 60.17 | 60.17 | 60.17
IMACLIM 2.0 | NAV_NPi_Default | JAN | Capital Cost¦Gases¦Biomass¦w/ CCS | US$2010/kW | nan | nan | nan | nan | nan | nan | nan | nan | nan | nan | nan | nan | nan | nan | nan | nan | nan | nan
IMACLIM 2.0 | NAV_NPi_Default | JAN | Capital Cost¦Gases¦Biomass¦w/o CCS | US$2010/kW | nan | nan | nan | nan | nan | nan | nan | nan | nan | nan | nan | nan | nan | nan | nan | nan | nan | nan
IMACLIM 2.0 | NAV_NPi_Default | JAN | Capital Cost¦Gases¦Coal¦w/ CCS | US$2010/kW | nan | nan | nan | nan | nan | nan | nan | nan | nan | nan | nan | nan | nan | nan | nan | nan | nan | nan
IMACLIM 2.0 | NAV_NPi_Default | JAN | Capital Cost¦Gases¦Coal¦w/o CCS | US$2010/kW | nan | nan | nan | nan | nan | nan | nan | nan | nan | nan | nan | nan | nan | nan | nan | nan | nan | nan
IMACLIM 2.0 | NAV_NPi_Default | JAN | Capital Cost¦Hydrogen¦Biomass¦w/o CCS | US$2010/kW | nan | nan | nan | nan | nan | nan | nan | nan | nan | nan | nan | nan | nan | nan | nan | nan | nan | nan
IMACLIM 2.0 | NAV_NPi_Default | JAN | Capital Cost¦Hydrogen¦Coal¦w/ CCS | US$2010/kW | nan | nan | nan | nan | nan | nan | nan | nan | nan | nan | nan | nan | nan | nan | nan | nan | nan | nan
IMACLIM 2.0 | NAV_NPi_Default | JAN | Capital Cost¦Hydrogen¦Coal¦w/o CCS | US$2010/kW | nan | nan | nan | nan | nan | nan | nan | nan | nan | nan | nan | nan | nan | nan | nan | nan | nan | nan
IMACLIM 2.0 | NAV_NPi_Default | JAN | Capital Cost¦Hydrogen¦Gas¦w/ CCS | US$2010/kW | nan | nan | nan | nan | nan | nan | nan | nan | nan | nan | nan | nan | nan | nan | nan | nan | nan | nan
IMACLIM 2.0 | NAV_NPi_Default | JAN | Capital Cost¦Hydrogen¦Gas¦w/o CCS | US$2010/kW | nan | nan | nan | nan | nan | nan | nan | nan | nan | nan | nan | nan | nan | nan | nan | nan | nan | nan
IMACLIM 2.0 | NAV_NPi_Default | JAN | Capital Cost¦Hydrogen¦Electricity | US$2010/kW | nan | nan | nan | nan | nan | nan | nan | nan | nan | nan | nan | nan | nan | nan | nan | nan | nan | nan
IMACLIM 2.0 | NAV_NPi_Default | JAN | Capital Cost¦Liquids¦Coal¦w/ CCS | US$2010/kW | nan | nan | nan | nan | nan | nan | nan | nan | nan | nan | nan | nan | nan | nan | nan | nan | nan | nan
IMACLIM 2.0 | NAV_NPi_Default | JAN | Capital Cost¦Liquids¦Gas¦w/ CCS | US$2010/kW | nan | nan | nan | nan | nan | nan | nan | nan | nan | nan | nan | nan | nan | nan | nan | nan | nan | nan
IMACLIM 2.0 | NAV_NPi_Default | JAN | Capital Cost¦Liquids¦Gas¦w/o CCS | US$2010/kW | nan | nan | nan | nan | nan | nan | nan | nan | nan | nan | nan | nan | nan | nan | nan | nan | nan | nan
IMACLIM 2.0 | NAV_NPi_Default | JAN | Capital Cost¦Liquids¦Oil | US$2010/kW | 139.8 | 148.7 | 147.9 | 156.0 | 159.0 | 160.8 | 160.9 | 162.2 | 163.7 | 164.4 | 165.2 | 166.4 | 168.1 | 169.3 | 170.6 | 171.4 | 172.0 | 173.3
IMACLIM 2.0 | NAV_NPi_Default | JAN | Capital Cost¦Liquids¦Biomass¦w/o CCS | US$2010/kW | nan | nan | nan | nan | nan | nan | nan | nan | nan | nan | nan | nan | nan | nan | nan | nan | nan | nan
IMACLIM 2.0 | NAV_NPi_Default | JAN | Efficiency¦Liquids¦Biomass¦w/o CCS | % | nan | nan | nan | nan | nan | nan | nan | nan | nan | nan | nan | nan | nan | nan | nan | nan | nan | nan
IMACLIM 2.0 | NAV_NPi_Default | JAN | OM Cost¦Fixed¦Liquids¦Biomass¦w/o CCS | US$2010/kW/yr | nan | nan | nan | nan | nan | nan | nan | nan | nan | nan | nan | nan | nan | nan | nan | nan | nan | nan
IMACLIM 2.0 | NAV_NPi_Default | JAN | Capital Cost¦Liquids¦Biomass¦w/ CCS | US$2010/kW | nan | nan | nan | nan | nan | nan | nan | nan | nan | nan | nan | nan | nan | nan | nan | nan | nan | nan
IMACLIM 2.0 | NAV_NPi_Default | JAN | Efficiency¦Liquids¦Biomass¦w/ CCS | % | nan | nan | nan | nan | nan | nan | nan | nan | nan | nan | nan | nan | nan | nan | nan | nan | nan | nan
IMACLIM 2.0 | NAV_NPi_Default | JAN | Capital Cost¦Hydrogen¦Biomass¦w/ CCS | US$2010/kW | nan | nan | nan | nan | nan | nan | nan | nan | nan | nan | nan | nan | nan | nan | nan | nan | nan | nan
IMACLIM 2.0 | NAV_NPi_Default | JAN | Efficiency¦Hydrogen¦Biomass¦w/ CCS | % | nan | nan | nan | nan | nan | nan | nan | nan | nan | nan | nan | nan | nan | nan | nan | nan | nan | nan
IMACLIM 2.0 | NAV_NPi_Default | JAN | OM Cost¦Fixed¦Hydrogen¦Biomass¦w/ CCS | US$2010/kW/yr | nan | nan | nan | nan | nan | nan | nan | nan | nan | nan | nan | nan | nan | nan | nan | nan | nan | nan
IMACLIM 2.0 | NAV_NPi_Default | JAN | Capital Cost¦Liquids¦Coal¦w/o CCS | US$2010/kW | 227.1 | 241.6 | 240.3 | 253.5 | 258.4 | 261.3 | 261.4 | 263.5 | 265.9 | 267.0 | 268.3 | 270.4 | 273.2 | 275.2 | 277.2 | 278.6 | 279.4 | 281.6
IMACLIM 2.0 | NAV_NPi_Default | JAN | Efficiency¦Liquids¦Coal¦w/o CCS | % | 50.0 | 50.0 | 50.0 | 50.0 | 50.0 | 50.0 | 50.0 | 50.0 | 50.0 | 50.0 | 50.0 | 50.0 | 50.0 | 50.0 | 50.0 | 50.0 | 50.0 | 50.0
IMACLIM 2.0 | NAV_NPi_Default | JAN | OM Cost¦Fixed¦Liquids¦Coal¦w/o CCS | US$2010/kW/yr | 348.7 | 378.0 | 365.6 | 380.4 | 385.0 | 389.7 | 390.6 | 393.9 | 396.3 | 397.3 | 398.6 | 401.2 | 404.5 | 407.5 | 410.6 | 412.7 | 414.3 | 419.8
IMACLIM 2.0 | NAV_NPi_Default | JAN | Efficiency¦Gases¦Biomass¦w/ CCS | % | nan | nan | nan | nan | nan | nan | nan | nan | nan | nan | nan | nan | nan | nan | nan | nan | nan | nan
IMACLIM 2.0 | NAV_NPi_Default | JAN | Efficiency¦Gases¦Biomass¦w/o CCS | % | nan | nan | nan | nan | nan | nan | nan | nan | nan | nan | nan | nan | nan | nan | nan | nan | nan | nan
IMACLIM 2.0 | NAV_NPi_Default | JAN | Efficiency¦Gases¦Coal¦w/ CCS | % | nan | nan | nan | nan | nan | nan | nan | nan | nan | nan | nan | nan | nan | nan | nan | nan | nan | nan
IMACLIM 2.0 | NAV_NPi_Default | JAN | Efficiency¦Gases¦Coal¦w/o CCS | % | nan | nan | nan | nan | nan | nan | nan | nan | nan | nan | nan | nan | nan | nan | nan | nan | nan | nan
IMACLIM 2.0 | NAV_NPi_Default | JAN | Efficiency¦Hydrogen¦Biomass¦w/o CCS | % | nan | nan | nan | nan | nan | nan | nan | nan | nan | nan | nan | nan | nan | nan | nan | nan | nan | nan
IMACLIM 2.0 | NAV_NPi_Default | JAN | Efficiency¦Hydrogen¦Coal¦w/ CCS | % | nan | nan | nan | nan | nan | nan | nan | nan | nan | nan | nan | nan | nan | nan | nan | nan | nan | nan
IMACLIM 2.0 | NAV_NPi_Default | JAN | Efficiency¦Hydrogen¦Coal¦w/o CCS | % | nan | nan | nan | nan | nan | nan | nan | nan | nan | nan | nan | nan | nan | nan | nan | nan | nan | nan
IMACLIM 2.0 | NAV_NPi_Default | JAN | Efficiency¦Hydrogen¦Gas¦w/ CCS | % | nan | nan | nan | nan | nan | nan | nan | nan | nan | nan | nan | nan | nan | nan | nan | nan | nan | nan
IMACLIM 2.0 | NAV_NPi_Default | JAN | Efficiency¦Hydrogen¦Gas¦w/o CCS | % | nan | nan | nan | nan | nan | nan | nan | nan | nan | nan | nan | nan | nan | nan | nan | nan | nan | nan
IMACLIM 2.0 | NAV_NPi_Default | JAN | Efficiency¦Hydrogen¦Electricity | % | nan | nan | nan | nan | nan | nan | nan | nan | nan | nan | nan | nan | nan | nan | nan | nan | nan | nan
IMACLIM 2.0 | NAV_NPi_Default | JAN | Efficiency¦Liquids¦Coal¦w/ CCS | % | nan | nan | nan | nan | nan | nan | nan | nan | nan | nan | nan | nan | nan | nan | nan | nan | nan | nan
IMACLIM 2.0 | NAV_NPi_Default | JAN | Efficiency¦Liquids¦Gas¦w/ CCS | % | nan | nan | nan | nan | nan | nan | nan | nan | nan | nan | nan | nan | nan | nan | nan | nan | nan | nan
IMACLIM 2.0 | NAV_NPi_Default | JAN | Efficiency¦Liquids¦Gas¦w/o CCS | % | nan | nan | nan | nan | nan | nan | nan | nan | nan | nan | nan | nan | nan | nan | nan | nan | nan | nan
IMACLIM 2.0 | NAV_NPi_Default | JAN | Efficiency¦Liquids¦Oil | % | nan | nan | nan | nan | nan | nan | nan | nan | nan | nan | nan | nan | nan | nan | nan | nan | nan | nan
IMACLIM 2.0 | NAV_NPi_Default | JAN | OM Cost¦Fixed¦Gases¦Biomass¦w/ CCS | US$2010/kW/yr | nan | nan | nan | nan | nan | nan | nan | nan | nan | nan | nan | nan | nan | nan | nan | nan | nan | nan
IMACLIM 2.0 | NAV_NPi_Default | JAN | OM Cost¦Fixed¦Gases¦Biomass¦w/o CCS | US$2010/kW/yr | nan | nan | nan | nan | nan | nan | nan | nan | nan | nan | nan | nan | nan | nan | nan | nan | nan | nan
IMACLIM 2.0 | NAV_NPi_Default | JAN | OM Cost¦Fixed¦Gases¦Coal¦w/ CCS | US$2010/kW/yr | nan | nan | nan | nan | nan | nan | nan | nan | nan | nan | nan | nan | nan | nan | nan | nan | nan | nan
IMACLIM 2.0 | NAV_NPi_Default | JAN | OM Cost¦Fixed¦Gases¦Coal¦w/o CCS | US$2010/kW/yr | nan | nan | nan | nan | nan | nan | nan | nan | nan | nan | nan | nan | nan | nan | nan | nan | nan | nan
IMACLIM 2.0 | NAV_NPi_Default | JAN | OM Cost¦Fixed¦Hydrogen¦Biomass¦w/o CCS | US$2010/kW/yr | nan | nan | nan | nan | nan | nan | nan | nan | nan | nan | nan | nan | nan | nan | nan | nan | nan | nan
IMACLIM 2.0 | NAV_NPi_Default | JAN | OM Cost¦Fixed¦Hydrogen¦Coal¦w/ CCS | US$2010/kW/yr | nan | nan | nan | nan | nan | nan | nan | nan | nan | nan | nan | nan | nan | nan | nan | nan | nan | nan
IMACLIM 2.0 | NAV_NPi_Default | JAN | OM Cost¦Fixed¦Hydrogen¦Coal¦w/o CCS | US$2010/kW/yr | nan | nan | nan | nan | nan | nan | nan | nan | nan | nan | nan | nan | nan | nan | nan | nan | nan | nan
IMACLIM 2.0 | NAV_NPi_Default | JAN | OM Cost¦Fixed¦Hydrogen¦Gas¦w/ CCS | US$2010/kW/yr | nan | nan | nan | nan | nan | nan | nan | nan | nan | nan | nan | nan | nan | nan | nan | nan | nan | nan
IMACLIM 2.0 | NAV_NPi_Default | JAN | OM Cost¦Fixed¦Hydrogen¦Gas¦w/o CCS | US$2010/kW/yr | nan | nan | nan | nan | nan | nan | nan | nan | nan | nan | nan | nan | nan | nan | nan | nan | nan | nan
IMACLIM 2.0 | NAV_NPi_Default | JAN | OM Cost¦Fixed¦Hydrogen¦Electricity | US$2010/kW/yr | nan | nan | nan | nan | nan | nan | nan | nan | nan | nan | nan | nan | nan | nan | nan | nan | nan | nan
IMACLIM 2.0 | NAV_NPi_Default | JAN | OM Cost¦Fixed¦Liquids¦Coal¦w/ CCS | US$2010/kW/yr | nan | nan | nan | nan | nan | nan | nan | nan | nan | nan | nan | nan | nan | nan | nan | nan | nan | nan
IMACLIM 2.0 | NAV_NPi_Default | JAN | OM Cost¦Fixed¦Liquids¦Gas¦w/ CCS | US$2010/kW/yr | nan | nan | nan | nan | nan | nan | nan | nan | nan | nan | nan | nan | nan | nan | nan | nan | nan | nan
IMACLIM 2.0 | NAV_NPi_Default | JAN | OM Cost¦Fixed¦Liquids¦Gas¦w/o CCS | US$2010/kW/yr | nan | nan | nan | nan | nan | nan | nan | nan | nan | nan | nan | nan | nan | nan | nan | nan | nan | nan
IMACLIM 2.0 | NAV_NPi_Default | JAN | OM Cost¦Fixed¦Liquids¦Oil | US$2010/kW/yr | 0.0 | 0.0 | 0.0 | 0.0 | 0.0 | 0.0 | 0.0 | 0.0 | 0.0 | 0.0 | 0.0 | 0.0 | 0.0 | 0.0 | 0.0 | 0.0 | 0.0 | 0.0
IMACLIM 2.0 | NAV_NPi_Default | JAN | Final Energy | EJ/yr | 21.61 | 21.86 | 26.75 | 28.59 | 29.14 | 29.6 | 30.16 | 30.72 | 31.24 | 31.72 | 31.91 | 31.91 | 31.64 | 31.19 | 30.6 | 29.9 | 29.08 | 28.18
IMACLIM 2.0 | NAV_NPi_Default | JAN | Final Energy¦Electricity | EJ/yr | 5.371 | 5.41 | 6.929 | 7.877 | 8.881 | 9.644 | 10.23 | 10.59 | 10.83 | 11.02 | 11.15 | 11.29 | 11.36 | 11.39 | 11.39 | 11.32 | 11.2 | 11.11
IMACLIM 2.0 | NAV_NPi_Default | JAN | Final Energy¦Gases | EJ/yr | 3.363 | 3.319 | 3.775 | 3.897 | 3.72 | 3.505 | 3.387 | 3.154 | 3.072 | 3.054 | 3.039 | 3.025 | 2.979 | 2.909 | 2.828 | 2.738 | 2.643 | 2.582
IMACLIM 2.0 | NAV_NPi_Default | JAN | Final Energy¦Geothermal | EJ/yr | nan | nan | nan | nan | nan | nan | nan | nan | nan | nan | nan | nan | nan | nan | nan | nan | nan | nan
IMACLIM 2.0 | NAV_NPi_Default | JAN | Final Energy¦Heat | EJ/yr | nan | nan | nan | nan | nan | nan | nan | nan | nan | nan | nan | nan | nan | nan | nan | nan | nan | nan
IMACLIM 2.0 | NAV_NPi_Default | JAN | Final Energy¦Industry | EJ/yr | 7.643 | 7.189 | 9.17 | 9.576 | 9.618 | 9.61 | 9.672 | 9.783 | 9.916 | 10.04 | 10.1 | 10.11 | 10.08 | 9.99 | 9.845 | 9.664 | 9.455 | 9.228
IMACLIM 2.0 | NAV_NPi_Default | JAN | Final Energy¦Industry¦Electricity | EJ/yr | 1.521 | 1.434 | 1.987 | 2.183 | 2.346 | 2.518 | 2.656 | 2.826 | 2.966 | 3.085 | 3.183 | 3.272 | 3.354 | 3.422 | 3.474 | 3.505 | 3.519 | 3.508
IMACLIM 2.0 | NAV_NPi_Default | JAN | Final Energy¦Industry¦Gases | EJ/yr | 1.649 | 1.524 | 1.756 | 1.728 | 1.537 | 1.345 | 1.225 | 1.086 | 1.053 | 1.067 | 1.086 | 1.107 | 1.111 | 1.102 | 1.088 | 1.071 | 1.049 | 1.025
IMACLIM 2.0 | NAV_NPi_Default | JAN | Final Energy¦Industry¦Heat | EJ/yr | 0.0 | 0.0 | 0.0 | 0.0 | 0.0 | 0.0 | 0.0 | 0.0 | 0.0 | 0.0 | 0.0 | 0.0 | 0.0 | 0.0 | 0.0 | 0.0 | 0.0 | 0.0
IMACLIM 2.0 | NAV_NPi_Default | JAN | Final Energy¦Industry¦Hydrogen | EJ/yr | 0.0 | 0.0 | 0.0 | 0.0 | 0.0 | 0.0 | 0.0 | 0.0 | 0.0 | 0.0 | 0.0 | 0.0 | 0.0 | 0.0 | 0.0 | 0.0 | 0.0 | 0.0
IMACLIM 2.0 | NAV_NPi_Default | JAN | Final Energy¦Industry¦Liquids | EJ/yr | 1.525 | 1.473 | 1.972 | 2.066 | 2.075 | 2.079 | 2.055 | 2.06 | 2.05 | 2.011 | 1.937 | 1.831 | 1.711 | 1.585 | 1.453 | 1.33 | 1.217 | 1.115
IMACLIM 2.0 | NAV_NPi_Default | JAN | Final Energy¦Industry¦Other | EJ/yr | nan | nan | nan | nan | nan | nan | nan | nan | nan | nan | nan | nan | nan | nan | nan | nan | nan | nan
IMACLIM 2.0 | NAV_NPi_Default | JAN | Final Energy¦Industry¦Solids | EJ/yr | 2.803 | 2.607 | 3.254 | 3.373 | 3.416 | 3.415 | 3.471 | 3.529 | 3.548 | 3.567 | 3.565 | 3.56 | 3.555 | 3.53 | 3.477 | 3.406 | 3.319 | 3.235
IMACLIM 2.0 | NAV_NPi_Default | JAN | Final Energy¦Industry¦Solids¦Biomass | EJ/yr | nan | nan | nan | nan | nan | nan | nan | nan | nan | nan | nan | nan | nan | nan | nan | nan | nan | nan
IMACLIM 2.0 | NAV_NPi_Default | JAN | Final Energy¦Industry¦Solids¦Fossil | EJ/yr | 2.789 | 2.592 | 3.234 | 3.351 | 3.392 | 3.39 | 3.445 | 3.501 | 3.519 | 3.537 | 3.533 | 3.527 | 3.521 | 3.496 | 3.443 | 3.372 | 3.285 | 3.201
IMACLIM 2.0 | NAV_NPi_Default | JAN | Final Energy¦Liquids | EJ/yr | 10.03 | 10.48 | 12.76 | 13.41 | 13.09 | 13.0 | 13.04 | 13.42 | 13.77 | 14.06 | 14.14 | 14.02 | 13.73 | 13.35 | 12.9 | 12.43 | 11.92 | 11.25
IMACLIM 2.0 | NAV_NPi_Default | JAN | Final Energy¦Other | EJ/yr | nan | nan | nan | nan | nan | nan | nan | nan | nan | nan | nan | nan | nan | nan | nan | nan | nan | nan
IMACLIM 2.0 | NAV_NPi_Default | JAN | Final Energy¦Other Sector¦Electricity | EJ/yr | 0.01312 | 0.01376 | 0.01832 | 0.02058 | 0.02213 | 0.02319 | 0.02424 | 0.02582 | 0.02717 | 0.02853 | 0.02964 | 0.03064 | 0.03148 | 0.03196 | 0.03214 | 0.03213 | 0.03196 | 0.03154
IMACLIM 2.0 | NAV_NPi_Default | JAN | Final Energy¦Other Sector¦Gases | EJ/yr | 0.01254 | 0.01316 | 0.01751 | 0.01968 | 0.02116 | 0.02216 | 0.02317 | 0.02468 | 0.02597 | 0.02727 | 0.02833 | 0.02929 | 0.03009 | 0.03055 | 0.03072 | 0.03071 | 0.03055 | 0.03014
IMACLIM 2.0 | NAV_NPi_Default | JAN | Final Energy¦Other Sector¦Heat | EJ/yr | 0.0 | 0.0 | 0.0 | 0.0 | 0.0 | 0.0 | 0.0 | 0.0 | 0.0 | 0.0 | 0.0 | 0.0 | 0.0 | 0.0 | 0.0 | 0.0 | 0.0 | 0.0
IMACLIM 2.0 | NAV_NPi_Default | JAN | Final Energy¦Other Sector¦Hydrogen | EJ/yr | 0.0 | 0.0 | 0.0 | 0.0 | 0.0 | 0.0 | 0.0 | 0.0 | 0.0 | 0.0 | 0.0 | 0.0 | 0.0 | 0.0 | 0.0 | 0.0 | 0.0 | 0.0
IMACLIM 2.0 | NAV_NPi_Default | JAN | Final Energy¦Other Sector¦Liquids | EJ/yr | 0.1183 | 0.1242 | 0.1653 | 0.1857 | 0.1997 | 0.2092 | 0.2187 | 0.2329 | 0.2451 | 0.2574 | 0.2674 | 0.2764 | 0.284 | 0.2883 | 0.29 | 0.2899 | 0.2884 | 0.2845
IMACLIM 2.0 | NAV_NPi_Default | JAN | Final Energy¦Other Sector¦Other | EJ/yr | nan | nan | nan | nan | nan | nan | nan | nan | nan | nan | nan | nan | nan | nan | nan | nan | nan | nan
IMACLIM 2.0 | NAV_NPi_Default | JAN | Final Energy¦Other Sector¦Solids | EJ/yr | 0.01398 | 0.01467 | 0.01953 | 0.02194 | 0.02359 | 0.02472 | 0.02584 | 0.02752 | 0.02896 | 0.03041 | 0.0316 | 0.03266 | 0.03355 | 0.03406 | 0.03426 | 0.03425 | 0.03407 | 0.03362
IMACLIM 2.0 | NAV_NPi_Default | JAN | Final Energy¦Other Sector¦Solids¦Fossil | EJ/yr | 0.01398 | 0.01467 | 0.01953 | 0.02194 | 0.02359 | 0.02472 | 0.02584 | 0.02752 | 0.02896 | 0.03041 | 0.0316 | 0.03266 | 0.03355 | 0.03406 | 0.03426 | 0.03425 | 0.03407 | 0.03362
IMACLIM 2.0 | NAV_NPi_Default | JAN | Final Energy¦Residential and Commercial¦Space Heating | EJ/yr | 6.927 | 7.153 | 8.468 | 9.235 | 9.777 | 10.11 | 10.33 | 10.43 | 10.47 | 10.46 | 10.38 | 10.26 | 10.05 | 9.812 | 9.554 | 9.275 | 8.991 | 8.833
IMACLIM 2.0 | NAV_NPi_Default | JAN | Final Energy¦Residential | EJ/yr | 3.332 | 3.63 | 3.842 | 4.02 | 4.171 | 4.173 | 4.088 | 3.936 | 3.73 | 3.505 | 3.251 | 2.996 | 2.731 | 2.461 | 2.204 | 1.951 | 1.717 | 1.661
IMACLIM 2.0 | NAV_NPi_Default | JAN | Final Energy¦Residential¦Electricity | EJ/yr | 1.607 | 1.769 | 1.973 | 2.187 | 2.44 | 2.559 | 2.593 | 2.489 | 2.337 | 2.171 | 1.981 | 1.794 | 1.6 | 1.402 | 1.219 | 1.039 | 0.8751 | 0.8452
IMACLIM 2.0 | NAV_NPi_Default | JAN | Final Energy¦Residential¦Gases | EJ/yr | 0.9663 | 1.081 | 1.233 | 1.355 | 1.417 | 1.455 | 1.474 | 1.428 | 1.376 | 1.319 | 1.257 | 1.191 | 1.122 | 1.052 | 0.981 | 0.9093 | 0.8419 | 0.8161
IMACLIM 2.0 | NAV_NPi_Default | JAN | Final Energy¦Residential¦Heat | EJ/yr | nan | nan | nan | nan | nan | nan | nan | nan | nan | nan | nan | nan | nan | nan | nan | nan | nan | nan
IMACLIM 2.0 | NAV_NPi_Default | JAN | Final Energy¦Residential¦Hydrogen | EJ/yr | nan | nan | nan | nan | nan | nan | nan | nan | nan | nan | nan | nan | nan | nan | nan | nan | nan | nan
IMACLIM 2.0 | NAV_NPi_Default | JAN | Final Energy¦Residential¦Liquids | EJ/yr | 0.7323 | 0.7538 | 0.6101 | 0.4526 | 0.2897 | 0.1367 | 0.0 | 0.0 | 0.0 | 0.0 | 0.0 | 0.0 | 0.0 | 0.0 | 0.0 | 0.0 | 0.0 | 0.0
IMACLIM 2.0 | NAV_NPi_Default | JAN | Final Energy¦Residential¦Other | EJ/yr | nan | nan | nan | nan | nan | nan | nan | nan | nan | nan | nan | nan | nan | nan | nan | nan | nan | nan
IMACLIM 2.0 | NAV_NPi_Default | JAN | Final Energy¦Residential¦Solids | EJ/yr | 0.02598 | 0.02588 | 0.02564 | 0.02501 | 0.02405 | 0.0228 | 0.02125 | 0.01946 | 0.01752 | 0.01548 | 0.01334 | 0.01113 | 0.008872 | 0.006616 | 0.004377 | 0.002171 | 0.0002026 | 0.000184
IMACLIM 2.0 | NAV_NPi_Default | JAN | Final Energy¦Residential¦Solids¦Biomass | EJ/yr | nan | nan | nan | nan | nan | nan | nan | nan | nan | nan | nan | nan | nan | nan | nan | nan | nan | nan
IMACLIM 2.0 | NAV_NPi_Default | JAN | Final Energy¦Residential¦Solids¦Fossil | EJ/yr | 0.02598 | 0.02588 | 0.02564 | 0.02501 | 0.02405 | 0.0228 | 0.02125 | 0.01946 | 0.01752 | 0.01548 | 0.01334 | 0.01113 | 0.008872 | 0.006616 | 0.004377 | 0.002171 | 0.0002026 | 0.000184
IMACLIM 2.0 | NAV_NPi_Default | JAN | Final Energy¦Residential¦Heating¦Space | EJ/yr | nan | nan | nan | nan | nan | nan | nan | nan | nan | nan | nan | nan | nan | nan | nan | nan | nan | nan
IMACLIM 2.0 | NAV_NPi_Default | JAN | Final Energy¦Commercial | EJ/yr | 3.595 | 3.524 | 4.626 | 5.215 | 5.607 | 5.934 | 6.242 | 6.495 | 6.739 | 6.956 | 7.131 | 7.262 | 7.321 | 7.352 | 7.35 | 7.325 | 7.274 | 7.172
IMACLIM 2.0 | NAV_NPi_Default | JAN | Final Energy¦Commercial¦Electricity | EJ/yr | 2.128 | 2.084 | 2.769 | 3.189 | 3.543 | 3.882 | 4.221 | 4.51 | 4.784 | 5.056 | 5.326 | 5.598 | 5.822 | 6.016 | 6.166 | 6.262 | 6.305 | 6.272
IMACLIM 2.0 | NAV_NPi_Default | JAN | Final Energy¦Commercial¦Gases | EJ/yr | 0.6669 | 0.6317 | 0.6852 | 0.704 | 0.6503 | 0.587 | 0.5655 | 0.5146 | 0.5143 | 0.5356 | 0.5617 | 0.5894 | 0.6059 | 0.6145 | 0.6179 | 0.617 | 0.6108 | 0.5999
IMACLIM 2.0 | NAV_NPi_Default | JAN | Final Energy¦Commercial¦Heat | EJ/yr | nan | nan | nan | nan | nan | nan | nan | nan | nan | nan | nan | nan | nan | nan | nan | nan | nan | nan
IMACLIM 2.0 | NAV_NPi_Default | JAN | Final Energy¦Commercial¦Hydrogen | EJ/yr | nan | nan | nan | nan | nan | nan | nan | nan | nan | nan | nan | nan | nan | nan | nan | nan | nan | nan
IMACLIM 2.0 | NAV_NPi_Default | JAN | Final Energy¦Commercial¦Liquids | EJ/yr | 0.7908 | 0.7991 | 1.162 | 1.313 | 1.407 | 1.462 | 1.455 | 1.47 | 1.44 | 1.364 | 1.243 | 1.074 | 0.8935 | 0.7213 | 0.5665 | 0.445 | 0.3576 | 0.2995
IMACLIM 2.0 | NAV_NPi_Default | JAN | Final Energy¦Commercial¦Other | EJ/yr | nan | nan | nan | nan | nan | nan | nan | nan | nan | nan | nan | nan | nan | nan | nan | nan | nan | nan
IMACLIM 2.0 | NAV_NPi_Default | JAN | Final Energy¦Commercial¦Solids | EJ/yr | 0.009781 | 0.009022 | 0.00981 | 0.008415 | 0.005915 | 0.003578 | 0.001573 | 0.000356 | 0.0001079 | 0.0001242 | 0.0001412 | 0.0001605 | 0.0001785 | 0.0001946 | 0.0002063 | 0.0002119 | 0.0002098 | 0.0002038
IMACLIM 2.0 | NAV_NPi_Default | JAN | Final Energy¦Commercial¦Solids¦Biomass | EJ/yr | nan | nan | nan | nan | nan | nan | nan | nan | nan | nan | nan | nan | nan | nan | nan | nan | nan | nan
IMACLIM 2.0 | NAV_NPi_Default | JAN | Final Energy¦Commercial¦Solids¦Fossil | EJ/yr | 0.009781 | 0.009022 | 0.00981 | 0.008415 | 0.005915 | 0.003578 | 0.001573 | 0.000356 | 0.0001079 | 0.0001242 | 0.0001412 | 0.0001605 | 0.0001785 | 0.0001946 | 0.0002063 | 0.0002119 | 0.0002098 | 0.0002038
IMACLIM 2.0 | NAV_NPi_Default | JAN | Final Energy¦Commercial¦Heating¦Space | EJ/yr | nan | nan | nan | nan | nan | nan | nan | nan | nan | nan | nan | nan | nan | nan | nan | nan | nan | nan
IMACLIM 2.0 | NAV_NPi_Default | JAN | Final Energy¦Solar | EJ/yr | nan | nan | nan | nan | nan | nan | nan | nan | nan | nan | nan | nan | nan | nan | nan | nan | nan | nan
IMACLIM 2.0 | NAV_NPi_Default | JAN | Final Energy¦Transportation | EJ/yr | 7.037 | 7.513 | 9.115 | 9.78 | 9.748 | 9.879 | 10.16 | 10.51 | 10.85 | 11.21 | 11.43 | 11.55 | 11.51 | 11.39 | 11.2 | 10.96 | 10.64 | 10.12
IMACLIM 2.0 | NAV_NPi_Default | JAN | Final Energy¦Transportation¦Electricity | EJ/yr | 0.102 | 0.1101 | 0.1809 | 0.2968 | 0.5293 | 0.6623 | 0.7382 | 0.7423 | 0.713 | 0.6786 | 0.6308 | 0.5941 | 0.557 | 0.5187 | 0.4979 | 0.4821 | 0.4681 | 0.4557
IMACLIM 2.0 | NAV_NPi_Default | JAN | Final Energy¦Transportation¦Freight | EJ/yr | 4.174 | 4.332 | 5.209 | 5.646 | 5.944 | 6.231 | 6.555 | 6.862 | 7.09 | 7.323 | 7.481 | 7.571 | 7.571 | 7.512 | 7.402 | 7.251 | 7.051 | 6.74
IMACLIM 2.0 | NAV_NPi_Default | JAN | Final Energy¦Transportation¦Gases | EJ/yr | 0.06793 | 0.06899 | 0.08362 | 0.09025 | 0.09406 | 0.09661 | 0.09884 | 0.1009 | 0.103 | 0.1049 | 0.1066 | 0.108 | 0.1091 | 0.1099 | 0.1105 | 0.1108 | 0.1108 | 0.1105
IMACLIM 2.0 | NAV_NPi_Default | JAN | Final Energy¦Transportation¦Hydrogen | EJ/yr | nan | nan | nan | nan | nan | nan | nan | nan | nan | nan | nan | nan | nan | nan | nan | nan | nan | nan
IMACLIM 2.0 | NAV_NPi_Default | JAN | Final Energy¦Transportation¦Liquids | EJ/yr | 6.867 | 7.334 | 8.85 | 9.393 | 9.125 | 9.12 | 9.318 | 9.664 | 10.04 | 10.43 | 10.69 | 10.85 | 10.85 | 10.76 | 10.59 | 10.37 | 10.06 | 9.556
IMACLIM 2.0 | NAV_NPi_Default | JAN | Final Energy¦Transportation¦Liquids¦Biomass | EJ/yr | 0.06057 | 0.2502 | 0.4629 | 0.6523 | 0.9047 | 1.302 | 1.735 | 2.148 | 2.297 | 2.347 | 2.35 | 2.353 | 2.348 | 2.338 | 2.329 | 2.321 | 2.301 | 2.253
IMACLIM 2.0 | NAV_NPi_Default | JAN | Final Energy¦Transportation¦Liquids¦Fossil | EJ/yr | 6.806 | 7.084 | 8.388 | 8.74 | 8.22 | 7.818 | 7.583 | 7.516 | 7.742 | 8.081 | 8.34 | 8.492 | 8.501 | 8.419 | 8.266 | 8.047 | 7.756 | 7.303
IMACLIM 2.0 | NAV_NPi_Default | JAN | Final Energy¦Transportation¦Other | EJ/yr | nan | nan | nan | nan | nan | nan | nan | nan | nan | nan | nan | nan | nan | nan | nan | nan | nan | nan
IMACLIM 2.0 | NAV_NPi_Default | JAN | Final Energy¦Transportation¦Passenger | EJ/yr | 2.795 | 3.112 | 3.822 | 4.044 | 3.71 | 3.551 | 3.501 | 3.544 | 3.662 | 3.784 | 3.84 | 3.868 | 3.834 | 3.763 | 3.69 | 3.6 | 3.474 | 3.272
IMACLIM 2.0 | NAV_NPi_Default | JAN | Price¦Secondary Energy¦Liquids¦Biomass | US$2010/GJ | nan | nan | nan | nan | nan | nan | nan | nan | nan | nan | nan | nan | nan | nan | nan | nan | nan | nan
IMACLIM 2.0 | NAV_NPi_Default | JAN | Primary Energy¦Biomass¦Electricity | EJ/yr | 0.1987 | 0.189 | 0.1905 | 0.2066 | 0.2575 | 0.2264 | 0.2439 | 0.1873 | 0.2007 | 0.2063 | 0.2096 | 0.2349 | 0.2639 | 0.2781 | 0.2823 | 0.2905 | 0.3026 | 0.3098
IMACLIM 2.0 | NAV_NPi_Default | JAN | Primary Energy¦Biomass¦Electricity¦w/ CCS | EJ/yr | 0.0 | 0.0 | 0.01276 | 0.04876 | 0.08356 | 0.08165 | 0.09137 | 0.07106 | 0.07636 | 0.0808 | 0.0859 | 0.09838 | 0.1102 | 0.1082 | 0.1057 | 0.1071 | 0.1113 | 0.1146
IMACLIM 2.0 | NAV_NPi_Default | JAN | Primary Energy¦Biomass¦Electricity¦w/o CCS | EJ/yr | 0.1987 | 0.189 | 0.1777 | 0.1578 | 0.1739 | 0.1448 | 0.1525 | 0.1162 | 0.1244 | 0.1255 | 0.1237 | 0.1366 | 0.1537 | 0.1699 | 0.1767 | 0.1834 | 0.1913 | 0.1952
IMACLIM 2.0 | NAV_NPi_Default | JAN | Primary Energy¦Biomass¦Gases | EJ/yr | nan | nan | nan | nan | nan | nan | nan | nan | nan | nan | nan | nan | nan | nan | nan | nan | nan | nan
IMACLIM 2.0 | NAV_NPi_Default | JAN | Primary Energy¦Coal | EJ/yr | 9.161 | 10.28 | 11.49 | 10.82 | 9.157 | 7.809 | 6.966 | 6.555 | 6.549 | 6.511 | 6.379 | 6.348 | 6.421 | 6.37 | 6.223 | 6.035 | 5.865 | 5.667
IMACLIM 2.0 | NAV_NPi_Default | JAN | Primary Energy¦Coal¦w/ CCS | EJ/yr | 0.0 | 0.0 | 0.0 | 0.0 | 0.0 | 0.0 | 0.0 | 0.0 | 0.0 | 0.0 | 0.0 | 0.0 | 0.0 | 0.0 | 0.0 | 0.0 | 0.0 | 0.0
IMACLIM 2.0 | NAV_NPi_Default | JAN | Primary Energy¦Coal¦w/o CCS | EJ/yr | 9.161 | 10.28 | 11.49 | 10.82 | 9.157 | 7.809 | 6.966 | 6.555 | 6.549 | 6.511 | 6.379 | 6.348 | 6.421 | 6.37 | 6.223 | 6.035 | 5.865 | 5.667
IMACLIM 2.0 | NAV_NPi_Default | JAN | Primary Energy¦Fossil | EJ/yr | 27.72 | 24.13 | 28.06 | 28.6 | 26.85 | 25.33 | 24.45 | 24.12 | 24.72 | 25.44 | 25.97 | 26.38 | 26.71 | 26.73 | 26.44 | 25.88 | 25.17 | 24.22
IMACLIM 2.0 | NAV_NPi_Default | JAN | Primary Energy¦Fossil¦w/ CCS | EJ/yr | 0.0 | 0.0 | 0.0 | 0.0 | 0.0 | 0.0 | 0.0 | 0.0 | 0.0 | 0.0 | 0.0 | 0.0 | 0.0 | 0.0 | 0.0 | 0.0 | 0.0 | 0.0
IMACLIM 2.0 | NAV_NPi_Default | JAN | Primary Energy¦Fossil¦w/o CCS | EJ/yr | 27.72 | 24.13 | 28.06 | 28.6 | 26.85 | 25.33 | 24.45 | 24.12 | 24.72 | 25.44 | 25.97 | 26.38 | 26.71 | 26.73 | 26.44 | 25.88 | 25.17 | 24.22
IMACLIM 2.0 | NAV_NPi_Default | JAN | Primary Energy¦Gas | EJ/yr | 8.42 | 4.212 | 4.191 | 4.267 | 4.05 | 3.826 | 3.704 | 3.474 | 3.403 | 3.399 | 3.397 | 3.391 | 3.404 | 3.364 | 3.262 | 3.133 | 3.004 | 2.925
IMACLIM 2.0 | NAV_NPi_Default | JAN | Primary Energy¦Gas¦w/ CCS | EJ/yr | 0.0 | 0.0 | 0.0 | 0.0 | 0.0 | 0.0 | 0.0 | 0.0 | 0.0 | 0.0 | 0.0 | 0.0 | 0.0 | 0.0 | 0.0 | 0.0 | 0.0 | 0.0
IMACLIM 2.0 | NAV_NPi_Default | JAN | Primary Energy¦Gas¦w/o CCS | EJ/yr | 8.42 | 4.212 | 4.191 | 4.267 | 4.05 | 3.826 | 3.704 | 3.474 | 3.403 | 3.399 | 3.397 | 3.391 | 3.404 | 3.364 | 3.262 | 3.133 | 3.004 | 2.925
IMACLIM 2.0 | NAV_NPi_Default | JAN | Primary Energy¦Geothermal | EJ/yr | nan | nan | nan | nan | nan | nan | nan | nan | nan | nan | nan | nan | nan | nan | nan | nan | nan | nan
IMACLIM 2.0 | NAV_NPi_Default | JAN | Primary Energy¦Hydro | EJ/yr | 0.8169 | 0.7389 | 0.8807 | 0.8368 | 0.8052 | 0.7556 | 0.6337 | 0.5741 | 0.5743 | 0.575 | 0.575 | 0.5404 | 0.5616 | 0.575 | 0.5746 | 0.5747 | 0.5752 | 0.5743
IMACLIM 2.0 | NAV_NPi_Default | JAN | Primary Energy¦Non-Biomass Renewables | EJ/yr | 1.111 | 1.363 | 2.515 | 4.021 | 5.463 | 6.636 | 7.588 | 8.32 | 8.541 | 8.865 | 9.235 | 9.476 | 9.525 | 9.431 | 9.422 | 9.361 | 9.159 | 9.016
IMACLIM 2.0 | NAV_NPi_Default | JAN | Primary Energy¦Nuclear | EJ/yr | 1.677 | 1.412 | 1.647 | 1.553 | 1.693 | 1.611 | 1.634 | 1.592 | 1.619 | 1.587 | 1.492 | 1.413 | 1.4 | 1.578 | 1.674 | 1.734 | 1.86 | 1.953
IMACLIM 2.0 | NAV_NPi_Default | JAN | Primary Energy¦Ocean | EJ/yr | nan | nan | nan | nan | nan | nan | nan | nan | nan | nan | nan | nan | nan | nan | nan | nan | nan | nan
IMACLIM 2.0 | NAV_NPi_Default | JAN | Primary Energy¦Oil | EJ/yr | 10.14 | 9.637 | 12.38 | 13.51 | 13.64 | 13.7 | 13.78 | 14.09 | 14.77 | 15.53 | 16.19 | 16.64 | 16.88 | 17.0 | 16.96 | 16.71 | 16.3 | 15.62
IMACLIM 2.0 | NAV_NPi_Default | JAN | Primary Energy¦Oil¦w/ CCS | EJ/yr | 0.0 | 0.0 | 0.0 | 0.0 | 0.0 | 0.0 | 0.0 | 0.0 | 0.0 | 0.0 | 0.0 | 0.0 | 0.0 | 0.0 | 0.0 | 0.0 | 0.0 | 0.0
IMACLIM 2.0 | NAV_NPi_Default | JAN | Primary Energy¦Oil¦w/o CCS | EJ/yr | 10.14 | 9.637 | 12.38 | 13.51 | 13.64 | 13.7 | 13.78 | 14.09 | 14.77 | 15.53 | 16.19 | 16.64 | 16.88 | 17.0 | 16.96 | 16.71 | 16.3 | 15.62
IMACLIM 2.0 | NAV_NPi_Default | JAN | Primary Energy¦Other | EJ/yr | nan | nan | nan | nan | nan | nan | nan | nan | nan | nan | nan | nan | nan | nan | nan | nan | nan | nan
IMACLIM 2.0 | NAV_NPi_Default | JAN | Primary Energy¦Secondary Energy Trade | EJ/yr | 0.6859 | -0.2447 | 1.257 | 2.187 | 3.096 | 3.984 | 4.871 | 5.779 | 6.624 | 7.334 | 8.075 | 8.731 | 9.355 | 9.924 | 10.37 | 10.58 | 10.57 | 10.39
IMACLIM 2.0 | NAV_NPi_Default | JAN | Primary Energy¦Solar | EJ/yr | 0.2074 | 0.4866 | 1.185 | 1.866 | 2.327 | 2.737 | 3.003 | 3.01 | 2.953 | 3.178 | 3.342 | 3.403 | 3.448 | 3.462 | 3.469 | 3.45 | 3.403 | 3.378
IMACLIM 2.0 | NAV_NPi_Default | JAN | Primary Energy¦Wind | EJ/yr | 0.08717 | 0.1372 | 0.4494 | 1.318 | 2.331 | 3.144 | 3.952 | 4.736 | 5.013 | 5.112 | 5.319 | 5.532 | 5.515 | 5.394 | 5.379 | 5.335 | 5.182 | 5.064
IMACLIM 2.0 | NAV_NPi_Default | JAN | Primary Energy | EJ/yr | 30.7 | 27.07 | 32.42 | 34.37 | 34.27 | 33.81 | 33.92 | 34.22 | 35.08 | 36.1 | 36.91 | 37.5 | 37.9 | 38.02 | 37.82 | 37.27 | 36.49 | 35.49
IMACLIM 2.0 | NAV_NPi_Default | JAN | Investment | billion US$2010/yr | 1531.0 | 2240.0 | 2508.0 | 3062.0 | 3415.0 | 3667.0 | 3846.0 | 4218.0 | 4574.0 | 4934.0 | 5265.0 | 5594.0 | 5950.0 | 6225.0 | 6440.0 | 6609.0 | 6735.0 | 6857.0
IMACLIM 2.0 | NAV_NPi_Default | JAN | Investment¦Energy Supply | billion US$2010/yr | 73.27 | 67.99 | 64.93 | 89.63 | 75.23 | 69.4 | 74.43 | 75.88 | 73.89 | 76.24 | 78.58 | 77.19 | 74.23 | 73.14 | 70.29 | 70.35 | 72.69 | 67.59
IMACLIM 2.0 | NAV_NPi_Default | JAN | Investment¦Energy Supply¦Electricity | billion US$2010/yr | 34.46 | 58.01 | 52.95 | 82.37 | 67.33 | 61.33 | 64.78 | 65.14 | 63.99 | 65.83 | 68.22 | 66.98 | 64.54 | 63.33 | 61.17 | 61.58 | 64.45 | 61.16
IMACLIM 2.0 | NAV_NPi_Default | JAN | Investment¦Energy Supply¦Electricity¦Coal¦w/ CCS | billion US$2010/yr | 0.0 | 0.0 | 0.0 | 0.0 | 0.0 | 0.0 | 0.0 | 0.0 | 0.0 | 0.0 | 0.0 | 0.0 | 0.0 | 0.0 | 0.0 | 0.0 | 0.0 | 0.0
IMACLIM 2.0 | NAV_NPi_Default | JAN | Investment¦Energy Supply¦Electricity¦Coal¦w/o CCS | billion US$2010/yr | 9.172 | 12.33 | 4.072 | 15.91 | 12.06 | 8.183 | 5.837 | 5.9 | 6.054 | 9.449 | 11.15 | 10.21 | 8.377 | 7.804 | 6.475 | 7.045 | 9.495 | 8.995
IMACLIM 2.0 | NAV_NPi_Default | JAN | Investment¦Energy Supply¦Electricity¦Coal | billion US$2010/yr | 9.172 | 12.33 | 4.072 | 15.91 | 12.06 | 8.183 | 5.837 | 5.9 | 6.054 | 9.449 | 11.15 | 10.21 | 8.377 | 7.804 | 6.475 | 7.045 | 9.495 | 8.995
IMACLIM 2.0 | NAV_NPi_Default | JAN | Investment¦Energy Supply¦Electricity¦Gas¦w/ CCS | billion US$2010/yr | 0.0 | 0.0 | 0.0 | 0.0 | 0.0 | 0.0 | 0.0 | 0.0 | 0.0 | 0.0 | 0.0 | 0.0 | 0.0 | 0.0 | 0.0 | 0.0 | 0.0 | 0.0
IMACLIM 2.0 | NAV_NPi_Default | JAN | Investment¦Energy Supply¦Electricity¦Gas¦w/o CCS | billion US$2010/yr | 3.907 | 2.372 | 3.629 | 1.596 | 0.796 | 1.037 | 0.9198 | 2.509 | 2.321 | 1.918 | 1.489 | 1.887 | 2.261 | 2.239 | 1.74 | 1.633 | 2.155 | 1.888
IMACLIM 2.0 | NAV_NPi_Default | JAN | Investment¦Energy Supply¦Electricity¦Gas | billion US$2010/yr | 3.907 | 2.372 | 3.629 | 1.596 | 0.796 | 1.037 | 0.9198 | 2.509 | 2.321 | 1.918 | 1.489 | 1.887 | 2.261 | 2.239 | 1.74 | 1.633 | 2.155 | 1.888
IMACLIM 2.0 | NAV_NPi_Default | JAN | Investment¦Energy Supply¦Electricity¦Nuclear | billion US$2010/yr | 0.927 | 1.249 | 1.77 | 7.064 | 6.163 | 7.177 | 8.257 | 6.445 | 5.628 | 5.612 | 5.513 | 2.617 | 0.4872 | 5.032 | 11.83 | 14.22 | 5.9 | 13.6
IMACLIM 2.0 | NAV_NPi_Default | JAN | Investment¦Energy Supply¦Electricity¦Oil | billion US$2010/yr | 0.0 | 0.06901 | 0.08922 | 1.648 | 1.123 | 0.7689 | 0.9528 | 1.065 | 0.7094 | 0.5834 | 0.5902 | 0.4953 | 0.3343 | 0.239 | 0.1739 | 0.1258 | 0.09978 | 0.04476
IMACLIM 2.0 | NAV_NPi_Default | JAN | Investment¦Energy Supply¦Electricity¦Oil¦w/o CCS | billion US$2010/yr | 0.0 | 0.06901 | 0.08922 | 1.648 | 1.123 | 0.7689 | 0.9528 | 1.065 | 0.7094 | 0.5834 | 0.5902 | 0.4953 | 0.3343 | 0.239 | 0.1739 | 0.1258 | 0.09978 | 0.04476
IMACLIM 2.0 | NAV_NPi_Default | JAN | Investment¦Energy Supply¦Electricity¦Oil¦w/ CCS | billion US$2010/yr | 0.0 | 0.0 | 0.0 | 0.0 | 0.0 | 0.0 | 0.0 | 0.0 | 0.0 | 0.0 | 0.0 | 0.0 | 0.0 | 0.0 | 0.0 | 0.0 | 0.0 | 0.0
IMACLIM 2.0 | NAV_NPi_Default | JAN | Investment¦Energy Supply¦Electricity¦Biomass | billion US$2010/yr | 0.0 | 0.0 | 0.3998 | 0.7678 | 0.7388 | 0.5939 | 0.5014 | 0.5258 | 0.5314 | 0.3773 | 0.411 | 0.6391 | 0.8299 | 0.8497 | 0.6874 | 0.6256 | 0.7025 | 0.5692
IMACLIM 2.0 | NAV_NPi_Default | JAN | Investment¦Energy Supply¦Electricity¦Biomass¦w/ CCS | billion US$2010/yr | 0.0 | 0.0 | 0.3998 | 0.5705 | 0.4249 | 0.2704 | 0.1671 | 0.1399 | 0.1299 | 0.1033 | 0.187 | 0.3898 | 0.4839 | 0.465 | 0.352 | 0.2813 | 0.2649 | 0.2065
IMACLIM 2.0 | NAV_NPi_Default | JAN | Investment¦Energy Supply¦Electricity¦Biomass¦w/o CCS | billion US$2010/yr | 0.0 | 0.0 | 0.0 | 0.1973 | 0.3138 | 0.3234 | 0.3343 | 0.3859 | 0.4015 | 0.274 | 0.224 | 0.2492 | 0.346 | 0.3847 | 0.3354 | 0.3443 | 0.4375 | 0.3627
IMACLIM 2.0 | NAV_NPi_Default | JAN | Investment¦Energy Supply¦Electricity¦Hydro | billion US$2010/yr | 0.0 | 0.0 | 0.0 | 0.0 | 0.0 | 0.0 | 0.0 | 0.0 | 0.0 | 0.0 | 0.0 | 0.0 | 0.0 | 0.0 | 0.0 | 0.0 | 0.0 | 0.0
IMACLIM 2.0 | NAV_NPi_Default | JAN | Investment¦Energy Supply¦Electricity¦Non-Biomass Renewables | billion US$2010/yr | 2.004 | 2.851 | 1.894 | 2.868 | 2.786 | 2.525 | 2.747 | 2.816 | 2.851 | 2.763 | 2.699 | 2.716 | 2.545 | 1.68 | 3.497 | 3.076 | 1.522 | 3.068
IMACLIM 2.0 | NAV_NPi_Default | JAN | Investment¦Energy Supply¦Electricity¦Fossil | billion US$2010/yr | 13.08 | 14.77 | 7.791 | 19.15 | 13.98 | 9.989 | 7.71 | 9.474 | 9.085 | 11.95 | 13.23 | 12.6 | 10.97 | 10.28 | 8.388 | 8.804 | 11.75 | 10.93
IMACLIM 2.0 | NAV_NPi_Default | JAN | Investment¦Energy Supply¦Electricity¦Non-fossil | billion US$2010/yr | 2.931 | 4.1 | 4.063 | 10.7 | 9.688 | 10.3 | 11.51 | 9.787 | 9.009 | 8.753 | 8.623 | 5.972 | 3.862 | 7.562 | 16.01 | 17.92 | 8.124 | 17.24
IMACLIM 2.0 | NAV_NPi_Default | JAN | Investment¦Energy Supply¦Extraction¦Fossil | billion US$2010/yr | 34.24 | 3.248 | 3.219 | 2.672 | 3.061 | 2.652 | 3.285 | 3.585 | 3.025 | 3.311 | 3.391 | 3.468 | 3.077 | 3.243 | 2.861 | 2.919 | 2.821 | 2.83
IMACLIM 2.0 | NAV_NPi_Default | JAN | Investment¦Energy Supply¦Extraction¦Coal | billion US$2010/yr | 30.88 | 2.924 | 3.219 | 2.672 | 2.922 | 2.287 | 2.789 | 3.018 | 2.437 | 2.748 | 2.927 | 3.111 | 2.731 | 2.976 | 2.651 | 2.744 | 2.667 | 2.689
IMACLIM 2.0 | NAV_NPi_Default | JAN | Investment¦Energy Supply¦Extraction¦Gas | billion US$2010/yr | 0.0 | 0.0 | 0.0 | 0.0 | 0.0 | 0.0 | 0.0 | 0.0 | 0.0 | 0.0 | 0.0 | 0.0 | 0.09188 | 0.09863 | 0.1042 | 0.1115 | 0.118 | 0.1205
IMACLIM 2.0 | NAV_NPi_Default | JAN | Investment¦Energy Supply¦Extraction¦Oil | billion US$2010/yr | 3.359 | 0.3244 | 0.0 | 0.0 | 0.1389 | 0.3652 | 0.4959 | 0.5672 | 0.5883 | 0.5624 | 0.4641 | 0.3568 | 0.2541 | 0.1686 | 0.1058 | 0.06339 | 0.03653 | 0.02044
IMACLIM 2.0 | NAV_NPi_Default | JAN | Investment¦Energy Supply¦Liquids | billion US$2010/yr | 4.578 | 6.728 | 8.757 | 4.587 | 4.844 | 5.411 | 6.371 | 7.156 | 6.878 | 7.099 | 6.966 | 6.748 | 6.611 | 6.565 | 6.259 | 5.844 | 5.412 | 3.599
IMACLIM 2.0 | NAV_NPi_Default | JAN | Secondary Energy¦Electricity | EJ/yr | 5.529 | 5.628 | 7.271 | 8.262 | 9.199 | 10.0 | 10.7 | 11.24 | 11.55 | 11.81 | 12.01 | 12.21 | 12.34 | 12.42 | 12.44 | 12.38 | 12.26 | 12.17
IMACLIM 2.0 | NAV_NPi_Default | JAN | Secondary Energy¦Electricity¦Biomass | EJ/yr | 0.07917 | 0.06503 | 0.07736 | 0.07681 | 0.09477 | 0.08231 | 0.08821 | 0.0677 | 0.07257 | 0.07443 | 0.07526 | 0.08412 | 0.09449 | 0.1004 | 0.1023 | 0.1055 | 0.1099 | 0.1123
IMACLIM 2.0 | NAV_NPi_Default | JAN | Secondary Energy¦Electricity¦Biomass¦w/ CCS | EJ/yr | 0.0 | 0.0 | 0.003954 | 0.01445 | 0.0251 | 0.02446 | 0.02734 | 0.02129 | 0.02288 | 0.02424 | 0.02577 | 0.02951 | 0.03305 | 0.03245 | 0.03168 | 0.03212 | 0.0334 | 0.03433
IMACLIM 2.0 | NAV_NPi_Default | JAN | Secondary Energy¦Electricity¦Biomass¦w/o CCS | EJ/yr | 0.07917 | 0.06503 | 0.07341 | 0.06236 | 0.06967 | 0.05784 | 0.06086 | 0.04642 | 0.04969 | 0.05019 | 0.04949 | 0.05461 | 0.06144 | 0.06797 | 0.07063 | 0.07333 | 0.07655 | 0.07798
IMACLIM 2.0 | NAV_NPi_Default | JAN | Secondary Energy¦Electricity¦Coal | EJ/yr | 2.306 | 2.375 | 2.806 | 2.532 | 1.948 | 1.672 | 1.386 | 1.264 | 1.313 | 1.279 | 1.21 | 1.241 | 1.276 | 1.255 | 1.208 | 1.169 | 1.126 | 1.086
IMACLIM 2.0 | NAV_NPi_Default | JAN | Secondary Energy¦Electricity¦Coal¦w/ CCS | EJ/yr | 0.0 | 0.0 | 0.0 | 0.0 | 0.0 | 0.0 | 0.0 | 0.0 | 0.0 | 0.0 | 0.0 | 0.0 | 0.0 | 0.0 | 0.0 | 0.0 | 0.0 | 0.0
IMACLIM 2.0 | NAV_NPi_Default | JAN | Secondary Energy¦Electricity¦Coal¦w/o CCS | EJ/yr | 2.306 | 2.375 | 2.806 | 2.532 | 1.948 | 1.672 | 1.386 | 1.264 | 1.313 | 1.279 | 1.21 | 1.241 | 1.276 | 1.255 | 1.208 | 1.169 | 1.126 | 1.086
IMACLIM 2.0 | NAV_NPi_Default | JAN | Secondary Energy¦Electricity¦Gas | EJ/yr | 0.0 | 0.0 | 0.0 | 0.0 | 0.0 | 0.0 | 0.0 | 0.0 | 0.0 | 0.0 | 0.0 | 0.0 | 0.04776 | 0.0531 | 0.03194 | 0.009933 | 0.0 | 0.0
IMACLIM 2.0 | NAV_NPi_Default | JAN | Secondary Energy¦Electricity¦Gas¦w/ CCS | EJ/yr | 0.0 | 0.0 | 0.0 | 0.0 | 0.0 | 0.0 | 0.0 | 0.0 | 0.0 | 0.0 | 0.0 | 0.0 | 0.0 | 0.0 | 0.0 | 0.0 | 0.0 | 0.0
IMACLIM 2.0 | NAV_NPi_Default | JAN | Secondary Energy¦Electricity¦Gas¦w/o CCS | EJ/yr | 0.0 | 0.0 | 0.0 | 0.0 | 0.0 | 0.0 | 0.0 | 0.0 | 0.0 | 0.0 | 0.0 | 0.0 | 0.04776 | 0.0531 | 0.03194 | 0.009933 | 0.0 | 0.0
IMACLIM 2.0 | NAV_NPi_Default | JAN | Secondary Energy¦Electricity¦Geothermal | EJ/yr | nan | nan | nan | nan | nan | nan | nan | nan | nan | nan | nan | nan | nan | nan | nan | nan | nan | nan
IMACLIM 2.0 | NAV_NPi_Default | JAN | Secondary Energy¦Electricity¦Hydro | EJ/yr | 0.8169 | 0.7389 | 0.8807 | 0.8368 | 0.8052 | 0.7556 | 0.6337 | 0.5741 | 0.5743 | 0.575 | 0.575 | 0.5404 | 0.5616 | 0.575 | 0.5746 | 0.5747 | 0.5752 | 0.5743
IMACLIM 2.0 | NAV_NPi_Default | JAN | Secondary Energy¦Electricity¦Non-Biomass Renewables | EJ/yr | 1.111 | 1.363 | 2.515 | 4.021 | 5.463 | 6.636 | 7.588 | 8.32 | 8.541 | 8.865 | 9.235 | 9.476 | 9.525 | 9.431 | 9.422 | 9.361 | 9.159 | 9.016
IMACLIM 2.0 | NAV_NPi_Default | JAN | Secondary Energy¦Electricity¦Nuclear | EJ/yr | 1.677 | 1.412 | 1.647 | 1.553 | 1.693 | 1.611 | 1.634 | 1.592 | 1.619 | 1.587 | 1.492 | 1.413 | 1.4 | 1.578 | 1.674 | 1.734 | 1.86 | 1.953
IMACLIM 2.0 | NAV_NPi_Default | JAN | Secondary Energy¦Electricity¦Ocean | EJ/yr | nan | nan | nan | nan | nan | nan | nan | nan | nan | nan | nan | nan | nan | nan | nan | nan | nan | nan
IMACLIM 2.0 | NAV_NPi_Default | JAN | Secondary Energy¦Electricity¦Oil | EJ/yr | 0.3549 | 0.4131 | 0.2249 | 0.07835 | 0.0 | 0.0 | 0.0 | 0.0 | 0.0 | 0.0 | 0.0 | 0.0 | 0.0 | 0.0 | 0.0 | 0.0 | 0.0 | 0.0
IMACLIM 2.0 | NAV_NPi_Default | JAN | Secondary Energy¦Electricity¦Oil¦w/ CCS | EJ/yr | 0.0 | 0.0 | 0.0 | 0.0 | 0.0 | 0.0 | 0.0 | 0.0 | 0.0 | 0.0 | 0.0 | 0.0 | 0.0 | 0.0 | 0.0 | 0.0 | 0.0 | 0.0
IMACLIM 2.0 | NAV_NPi_Default | JAN | Secondary Energy¦Electricity¦Oil¦w/o CCS | EJ/yr | 0.3549 | 0.4131 | 0.2249 | 0.07835 | 0.0 | 0.0 | 0.0 | 0.0 | 0.0 | 0.0 | 0.0 | 0.0 | 0.0 | 0.0 | 0.0 | 0.0 | 0.0 | 0.0
IMACLIM 2.0 | NAV_NPi_Default | JAN | Secondary Energy¦Electricity¦Other | EJ/yr | nan | nan | nan | nan | nan | nan | nan | nan | nan | nan | nan | nan | nan | nan | nan | nan | nan | nan
IMACLIM 2.0 | NAV_NPi_Default | JAN | Secondary Energy¦Electricity¦Solar | EJ/yr | 0.2074 | 0.4866 | 1.185 | 1.866 | 2.327 | 2.737 | 3.003 | 3.01 | 2.953 | 3.178 | 3.342 | 3.403 | 3.448 | 3.462 | 3.469 | 3.45 | 3.403 | 3.378
IMACLIM 2.0 | NAV_NPi_Default | JAN | Secondary Energy¦Electricity¦Solar¦CSP | EJ/yr | 0.004258 | 0.03059 | 0.06942 | 0.1077 | 0.1261 | 0.1238 | 0.1359 | 0.1073 | 0.1105 | 0.1152 | 0.1197 | 0.1232 | 0.1243 | 0.1242 | 0.1254 | 0.1255 | 0.1223 | 0.1228
IMACLIM 2.0 | NAV_NPi_Default | JAN | Secondary Energy¦Electricity¦Solar¦PV | EJ/yr | 0.2032 | 0.456 | 1.116 | 1.758 | 2.201 | 2.613 | 2.867 | 2.902 | 2.843 | 3.063 | 3.222 | 3.28 | 3.324 | 3.338 | 3.343 | 3.325 | 3.28 | 3.255
IMACLIM 2.0 | NAV_NPi_Default | JAN | Secondary Energy¦Electricity¦Wind | EJ/yr | 0.08717 | 0.1372 | 0.4494 | 1.318 | 2.331 | 3.144 | 3.952 | 4.736 | 5.013 | 5.112 | 5.319 | 5.532 | 5.515 | 5.394 | 5.379 | 5.335 | 5.182 | 5.064
IMACLIM 2.0 | NAV_NPi_Default | JAN | Secondary Energy¦Electricity¦Wind¦Offshore | EJ/yr | nan | nan | nan | nan | nan | nan | nan | nan | nan | nan | nan | nan | nan | nan | nan | nan | nan | nan
IMACLIM 2.0 | NAV_NPi_Default | JAN | Secondary Energy¦Electricity¦Wind¦Onshore | EJ/yr | nan | nan | nan | nan | nan | nan | nan | nan | nan | nan | nan | nan | nan | nan | nan | nan | nan | nan
IMACLIM 2.0 | NAV_NPi_Default | JAN | Secondary Energy¦Gases | EJ/yr | 8.346 | 4.156 | 4.143 | 4.225 | 4.013 | 3.794 | 3.676 | 3.45 | 3.381 | 3.378 | 3.377 | 3.371 | 3.385 | 3.345 | 3.244 | 3.116 | 2.987 | 2.909
IMACLIM 2.0 | NAV_NPi_Default | JAN | Secondary Energy¦Gases¦Biomass | EJ/yr | nan | nan | nan | nan | nan | nan | nan | nan | nan | nan | nan | nan | nan | nan | nan | nan | nan | nan
IMACLIM 2.0 | NAV_NPi_Default | JAN | Secondary Energy¦Gases¦Coal | EJ/yr | nan | nan | nan | nan | nan | nan | nan | nan | nan | nan | nan | nan | nan | nan | nan | nan | nan | nan
IMACLIM 2.0 | NAV_NPi_Default | JAN | Secondary Energy¦Gases¦Fossil | EJ/yr | 8.346 | 4.156 | 4.143 | 4.225 | 4.013 | 3.794 | 3.676 | 3.45 | 3.381 | 3.378 | 3.377 | 3.371 | 3.385 | 3.345 | 3.244 | 3.116 | 2.987 | 2.909
IMACLIM 2.0 | NAV_NPi_Default | JAN | Secondary Energy¦Gases¦Other | EJ/yr | nan | nan | nan | nan | nan | nan | nan | nan | nan | nan | nan | nan | nan | nan | nan | nan | nan | nan
IMACLIM 2.0 | NAV_NPi_Default | JAN | Secondary Energy¦Heat | EJ/yr | nan | nan | nan | nan | nan | nan | nan | nan | nan | nan | nan | nan | nan | nan | nan | nan | nan | nan
IMACLIM 2.0 | NAV_NPi_Default | JAN | Secondary Energy¦Heat¦Biomass | EJ/yr | nan | nan | nan | nan | nan | nan | nan | nan | nan | nan | nan | nan | nan | nan | nan | nan | nan | nan
IMACLIM 2.0 | NAV_NPi_Default | JAN | Secondary Energy¦Heat¦Coal | EJ/yr | nan | nan | nan | nan | nan | nan | nan | nan | nan | nan | nan | nan | nan | nan | nan | nan | nan | nan
IMACLIM 2.0 | NAV_NPi_Default | JAN | Secondary Energy¦Heat¦Gas | EJ/yr | nan | nan | nan | nan | nan | nan | nan | nan | nan | nan | nan | nan | nan | nan | nan | nan | nan | nan
IMACLIM 2.0 | NAV_NPi_Default | JAN | Secondary Energy¦Heat¦Geothermal | EJ/yr | nan | nan | nan | nan | nan | nan | nan | nan | nan | nan | nan | nan | nan | nan | nan | nan | nan | nan
IMACLIM 2.0 | NAV_NPi_Default | JAN | Secondary Energy¦Heat¦Nuclear | EJ/yr | nan | nan | nan | nan | nan | nan | nan | nan | nan | nan | nan | nan | nan | nan | nan | nan | nan | nan
IMACLIM 2.0 | NAV_NPi_Default | JAN | Secondary Energy¦Heat¦Oil | EJ/yr | nan | nan | nan | nan | nan | nan | nan | nan | nan | nan | nan | nan | nan | nan | nan | nan | nan | nan
IMACLIM 2.0 | NAV_NPi_Default | JAN | Secondary Energy¦Heat¦Other | EJ/yr | nan | nan | nan | nan | nan | nan | nan | nan | nan | nan | nan | nan | nan | nan | nan | nan | nan | nan
IMACLIM 2.0 | NAV_NPi_Default | JAN | Secondary Energy¦Heat¦Solar | EJ/yr | nan | nan | nan | nan | nan | nan | nan | nan | nan | nan | nan | nan | nan | nan | nan | nan | nan | nan
IMACLIM 2.0 | NAV_NPi_Default | JAN | Secondary Energy¦Hydrogen¦Coal | EJ/yr | nan | nan | nan | nan | nan | nan | nan | nan | nan | nan | nan | nan | nan | nan | nan | nan | nan | nan
IMACLIM 2.0 | NAV_NPi_Default | JAN | Secondary Energy¦Hydrogen¦Coal¦w/ CCS | EJ/yr | nan | nan | nan | nan | nan | nan | nan | nan | nan | nan | nan | nan | nan | nan | nan | nan | nan | nan
IMACLIM 2.0 | NAV_NPi_Default | JAN | Secondary Energy¦Hydrogen¦Coal¦w/o CCS | EJ/yr | nan | nan | nan | nan | nan | nan | nan | nan | nan | nan | nan | nan | nan | nan | nan | nan | nan | nan
IMACLIM 2.0 | NAV_NPi_Default | JAN | Secondary Energy¦Hydrogen¦Electricity | EJ/yr | nan | nan | nan | nan | nan | nan | nan | nan | nan | nan | nan | nan | nan | nan | nan | nan | nan | nan
IMACLIM 2.0 | NAV_NPi_Default | JAN | Secondary Energy¦Hydrogen¦Gas | EJ/yr | nan | nan | nan | nan | nan | nan | nan | nan | nan | nan | nan | nan | nan | nan | nan | nan | nan | nan
IMACLIM 2.0 | NAV_NPi_Default | JAN | Secondary Energy¦Hydrogen¦Gas¦w/ CCS | EJ/yr | nan | nan | nan | nan | nan | nan | nan | nan | nan | nan | nan | nan | nan | nan | nan | nan | nan | nan
IMACLIM 2.0 | NAV_NPi_Default | JAN | Secondary Energy¦Hydrogen¦Gas¦w/o CCS | EJ/yr | nan | nan | nan | nan | nan | nan | nan | nan | nan | nan | nan | nan | nan | nan | nan | nan | nan | nan
IMACLIM 2.0 | NAV_NPi_Default | JAN | Secondary Energy¦Hydrogen¦Nuclear | EJ/yr | nan | nan | nan | nan | nan | nan | nan | nan | nan | nan | nan | nan | nan | nan | nan | nan | nan | nan
IMACLIM 2.0 | NAV_NPi_Default | JAN | Secondary Energy¦Hydrogen¦Other | EJ/yr | nan | nan | nan | nan | nan | nan | nan | nan | nan | nan | nan | nan | nan | nan | nan | nan | nan | nan
IMACLIM 2.0 | NAV_NPi_Default | JAN | Secondary Energy¦Hydrogen¦Solar | EJ/yr | nan | nan | nan | nan | nan | nan | nan | nan | nan | nan | nan | nan | nan | nan | nan | nan | nan | nan
IMACLIM 2.0 | NAV_NPi_Default | JAN | Secondary Energy¦Liquids | EJ/yr | 13.42 | 13.07 | 17.1 | 18.99 | 19.75 | 20.78 | 21.98 | 23.5 | 24.85 | 26.03 | 26.98 | 27.63 | 28.02 | 28.24 | 28.26 | 28.0 | 27.46 | 26.53
IMACLIM 2.0 | NAV_NPi_Default | JAN | Secondary Energy¦Liquids¦Biomass | EJ/yr | 0.1184 | 0.4458 | 0.8945 | 1.319 | 1.958 | 2.966 | 4.092 | 5.223 | 5.686 | 5.857 | 5.931 | 5.996 | 6.064 | 6.138 | 6.213 | 6.268 | 6.283 | 6.255
IMACLIM 2.0 | NAV_NPi_Default | JAN | Secondary Energy¦Liquids¦Biomass¦1st Generation | EJ/yr | nan | nan | nan | nan | nan | nan | nan | nan | nan | nan | nan | nan | nan | nan | nan | nan | nan | nan
IMACLIM 2.0 | NAV_NPi_Default | JAN | Secondary Energy¦Liquids¦Biomass¦Energy Crops | EJ/yr | nan | nan | nan | nan | nan | nan | nan | nan | nan | nan | nan | nan | nan | nan | nan | nan | nan | nan
IMACLIM 2.0 | NAV_NPi_Default | JAN | Secondary Energy¦Liquids¦Biomass¦Other | EJ/yr | nan | nan | nan | nan | nan | nan | nan | nan | nan | nan | nan | nan | nan | nan | nan | nan | nan | nan
IMACLIM 2.0 | NAV_NPi_Default | JAN | Secondary Energy¦Liquids¦Biomass¦Residues | EJ/yr | nan | nan | nan | nan | nan | nan | nan | nan | nan | nan | nan | nan | nan | nan | nan | nan | nan | nan
IMACLIM 2.0 | NAV_NPi_Default | JAN | Secondary Energy¦Liquids¦Biomass¦w/ CCS | EJ/yr | 0.0 | 0.0 | 0.0 | 0.0 | 0.0 | 0.0 | 0.0 | 0.0 | 0.0 | 0.0 | 0.0 | 0.0 | 0.0 | 0.0 | 0.0 | 0.0 | 0.0 | 0.0
IMACLIM 2.0 | NAV_NPi_Default | JAN | Secondary Energy¦Liquids¦Biomass¦w/o CCS | EJ/yr | 0.1184 | 0.4458 | 0.8945 | 1.319 | 1.958 | 2.966 | 4.092 | 5.223 | 5.686 | 5.857 | 5.931 | 5.996 | 6.064 | 6.138 | 6.213 | 6.268 | 6.283 | 6.255
IMACLIM 2.0 | NAV_NPi_Default | JAN | Secondary Energy¦Liquids¦Coal | EJ/yr | 0.0 | 0.0 | 0.0 | 0.0 | 0.0 | 0.0 | 0.0 | 0.0 | 0.0 | 0.0 | 0.0 | 0.0 | 0.0 | 0.0 | 0.0 | 0.0 | 0.0 | 0.0
IMACLIM 2.0 | NAV_NPi_Default | JAN | Secondary Energy¦Liquids¦Coal¦w/ CCS | EJ/yr | 0.0 | 0.0 | 0.0 | 0.0 | 0.0 | 0.0 | 0.0 | 0.0 | 0.0 | 0.0 | 0.0 | 0.0 | 0.0 | 0.0 | 0.0 | 0.0 | 0.0 | 0.0
IMACLIM 2.0 | NAV_NPi_Default | JAN | Secondary Energy¦Liquids¦Coal¦w/o CCS | EJ/yr | 0.0 | 0.0 | 0.0 | 0.0 | 0.0 | 0.0 | 0.0 | 0.0 | 0.0 | 0.0 | 0.0 | 0.0 | 0.0 | 0.0 | 0.0 | 0.0 | 0.0 | 0.0
IMACLIM 2.0 | NAV_NPi_Default | JAN | Secondary Energy¦Liquids¦Fossil | EJ/yr | 13.3 | 12.62 | 16.21 | 17.67 | 17.79 | 17.82 | 17.88 | 18.27 | 19.16 | 20.17 | 21.05 | 21.64 | 21.96 | 22.11 | 22.05 | 21.73 | 21.17 | 20.27
IMACLIM 2.0 | NAV_NPi_Default | JAN | Secondary Energy¦Liquids¦Fossil¦w/ CCS | EJ/yr | 0.0 | 0.0 | 0.0 | 0.0 | 0.0 | 0.0 | 0.0 | 0.0 | 0.0 | 0.0 | 0.0 | 0.0 | 0.0 | 0.0 | 0.0 | 0.0 | 0.0 | 0.0
IMACLIM 2.0 | NAV_NPi_Default | JAN | Secondary Energy¦Liquids¦Fossil¦w/o CCS | EJ/yr | 13.3 | 12.62 | 16.21 | 17.67 | 17.79 | 17.82 | 17.88 | 18.27 | 19.16 | 20.17 | 21.05 | 21.64 | 21.96 | 22.11 | 22.05 | 21.73 | 21.17 | 20.27
IMACLIM 2.0 | NAV_NPi_Default | JAN | Secondary Energy¦Liquids¦Gas | EJ/yr | nan | nan | nan | nan | nan | nan | nan | nan | nan | nan | nan | nan | nan | nan | nan | nan | nan | nan
IMACLIM 2.0 | NAV_NPi_Default | JAN | Secondary Energy¦Liquids¦Gas¦w/ CCS | EJ/yr | nan | nan | nan | nan | nan | nan | nan | nan | nan | nan | nan | nan | nan | nan | nan | nan | nan | nan
IMACLIM 2.0 | NAV_NPi_Default | JAN | Secondary Energy¦Liquids¦Gas¦w/o CCS | EJ/yr | nan | nan | nan | nan | nan | nan | nan | nan | nan | nan | nan | nan | nan | nan | nan | nan | nan | nan
IMACLIM 2.0 | NAV_NPi_Default | JAN | Secondary Energy¦Liquids¦Oil | EJ/yr | 13.3 | 12.62 | 16.21 | 17.67 | 17.79 | 17.82 | 17.88 | 18.27 | 19.16 | 20.17 | 21.05 | 21.64 | 21.96 | 22.11 | 22.05 | 21.73 | 21.17 | 20.27
IMACLIM 2.0 | NAV_NPi_Default | JAN | Secondary Energy¦Liquids¦Other | EJ/yr | nan | nan | nan | nan | nan | nan | nan | nan | nan | nan | nan | nan | nan | nan | nan | nan | nan | nan
IMACLIM 2.0 | NAV_NPi_Default | JAN | Trade¦Primary Energy¦Coal¦Volume | EJ/yr | 5.299 | 6.469 | 19.69 | 24.79 | 29.72 | 31.9 | 33.3 | 35.11 | 35.62 | 36.03 | 36.69 | 37.64 | 38.25 | 38.88 | 38.81 | 38.79 | 38.83 | 39.02
IMACLIM 2.0 | NAV_NPi_Default | JAN | Trade¦Primary Energy¦Gas¦Volume | EJ/yr | -4.078 | -1.003 | -1.379 | -1.786 | -1.889 | -1.949 | -2.075 | -2.068 | -2.162 | -2.198 | -2.234 | -2.264 | -2.31 | -2.303 | -2.233 | -2.136 | -2.039 | -1.991
IMACLIM 2.0 | NAV_NPi_Default | JAN | Trade¦Primary Energy¦Oil¦Volume | EJ/yr | -6.425 | -6.592 | -10.05 | -12.04 | -12.6 | -12.73 | -12.87 | -13.19 | -13.86 | -14.61 | -15.27 | -15.71 | -16.02 | -16.23 | -16.32 | -16.2 | -15.89 | -15.31
IMACLIM 2.0 | NAV_NPi_Default | JAN | Trade¦Secondary Energy¦Electricity¦Volume | EJ/yr | -5.116e-08 | -5.214e-08 | -6.732e-08 | -7.682e-08 | -8.596e-08 | -9.38e-08 | -1.006e-07 | -1.059e-07 | -1.087e-07 | -1.112e-07 | -1.131e-07 | -1.151e-07 | -1.163e-07 | -1.171e-07 | -1.173e-07 | -1.168e-07 | -1.157e-07 | -1.149e-07
IMACLIM 2.0 | NAV_NPi_Default | JAN | Trade¦Secondary Energy¦Liquids¦Biomass¦Volume | EJ/yr | nan | nan | nan | nan | nan | nan | nan | nan | nan | nan | nan | nan | nan | nan | nan | nan | nan | nan
IMACLIM 2.0 | NAV_NPi_Default | JAN | Population | million | 217.3 | 218.6 | 219.0 | 218.5 | 217.2 | 215.3 | 212.8 | 209.8 | 206.6 | 203.1 | 199.0 | 194.6 | 190.0 | 185.2 | 180.2 | 175.0 | 169.7 | 164.3
IMACLIM 2.0 | NAV_NPi_Default | JAN | GDP¦MER | billion US$2010/yr | 7413.0 | 7464.0 | 9959.0 | 11410.0 | 12610.0 | 13740.0 | 14950.0 | 16120.0 | 17280.0 | 18450.0 | 19560.0 | 20620.0 | 21540.0 | 22390.0 | 23140.0 | 23790.0 | 24320.0 | 24530.0
IMACLIM 2.0 | NAV_NPi_Default | JAN | GDP¦PPP | billion US$2010/yr | 7821.0 | 7875.0 | 10510.0 | 12040.0 | 13300.0 | 14500.0 | 15770.0 | 17010.0 | 18230.0 | 19460.0 | 20630.0 | 21760.0 | 22730.0 | 23630.0 | 24420.0 | 25100.0 | 25660.0 | 25880.0
IMACLIM 2.0 | NAV_NPi_Default | JAN | Emissions¦CO2 | Mt CO2/yr | nan | nan | nan | nan | nan | nan | nan | nan | nan | nan | nan | nan | nan | nan | nan | nan | nan | nan
IMACLIM 2.0 | NAV_NPi_Default | JAN | Emissions¦CO2¦AFOLU | Mt CO2/yr | nan | nan | nan | nan | nan | nan | nan | nan | nan | nan | nan | nan | nan | nan | nan | nan | nan | nan
IMACLIM 2.0 | NAV_NPi_Default | JAN | Emissions¦N2O | kt N2O/yr | nan | nan | nan | nan | nan | nan | nan | nan | nan | nan | nan | nan | nan | nan | nan | nan | nan | nan
IMACLIM 2.0 | NAV_NPi_Default | JAN | Emissions¦BC | Mt BC/yr | nan | nan | nan | nan | nan | nan | nan | nan | nan | nan | nan | nan | nan | nan | nan | nan | nan | nan
IMACLIM 2.0 | NAV_NPi_Default | JAN | Emissions¦CH4 | Mt CH4/yr | nan | nan | nan | nan | nan | nan | nan | nan | nan | nan | nan | nan | nan | nan | nan | nan | nan | nan
IMACLIM 2.0 | NAV_NPi_Default | JAN | Emissions¦CO2¦Energy and Industrial Processes | Mt CO2/yr | 2114.0 | 2028.0 | 2291.0 | 2279.0 | 2081.0 | 1918.0 | 1813.0 | 1766.0 | 1784.0 | 1810.0 | 1815.0 | 1814.0 | 1807.0 | 1781.0 | 1736.0 | 1682.0 | 1626.0 | 1557.0
IMACLIM 2.0 | NAV_NPi_Default | JAN | Emissions¦CO2¦Energy | Mt CO2/yr | 2114.0 | 2028.0 | 2291.0 | 2279.0 | 2081.0 | 1918.0 | 1813.0 | 1766.0 | 1784.0 | 1810.0 | 1815.0 | 1814.0 | 1807.0 | 1781.0 | 1736.0 | 1682.0 | 1626.0 | 1557.0
IMACLIM 2.0 | NAV_NPi_Default | JAN | Emissions¦CO2¦Energy¦Supply | Mt CO2/yr | 889.5 | 798.0 | 817.9 | 742.4 | 577.7 | 455.2 | 374.3 | 335.4 | 334.3 | 330.6 | 320.1 | 318.4 | 328.2 | 328.1 | 318.9 | 306.1 | 296.2 | 284.5
IMACLIM 2.0 | NAV_NPi_Default | JAN | Emissions¦CO2¦Energy¦Supply¦Electricity | Mt CO2/yr | 863.7 | 772.8 | 781.3 | 702.5 | 536.7 | 414.9 | 334.8 | 295.8 | 293.9 | 289.1 | 277.5 | 274.8 | 284.0 | 283.6 | 274.6 | 262.4 | 253.2 | 242.4
IMACLIM 2.0 | NAV_NPi_Default | JAN | Emissions¦CO2¦Energy¦Demand | Mt CO2/yr | 1225.0 | 1230.0 | 1473.0 | 1537.0 | 1504.0 | 1463.0 | 1439.0 | 1431.0 | 1449.0 | 1479.0 | 1495.0 | 1495.0 | 1479.0 | 1453.0 | 1417.0 | 1376.0 | 1330.0 | 1273.0
IMACLIM 2.0 | NAV_NPi_Default | JAN | Emissions¦CO2¦Energy¦Demand¦Industry | Mt CO2/yr | 436.1 | 406.6 | 506.8 | 520.1 | 511.6 | 496.9 | 489.5 | 483.8 | 482.4 | 483.0 | 480.2 | 475.0 | 468.1 | 458.2 | 445.2 | 430.8 | 415.5 | 400.6
IMACLIM 2.0 | NAV_NPi_Default | JAN | Emissions¦CO2¦Energy¦Demand¦Residential and Commercial | Mt CO2/yr | 186.0 | 189.7 | 212.5 | 217.2 | 210.1 | 198.4 | 185.9 | 178.6 | 173.7 | 167.9 | 159.6 | 148.4 | 135.6 | 122.8 | 110.6 | 100.0 | 91.32 | 86.22
IMACLIM 2.0 | NAV_NPi_Default | JAN | Emissions¦CO2¦Energy¦Demand¦Transportation | Mt CO2/yr | 592.7 | 623.8 | 740.6 | 784.7 | 766.3 | 751.7 | 747.3 | 751.8 | 775.8 | 810.3 | 836.1 | 852.2 | 855.4 | 851.1 | 840.7 | 824.9 | 803.0 | 765.8
IMACLIM 2.0 | NAV_NPi_Default | JAN | Emissions¦CO2¦Energy¦Demand¦Other Sector | Mt CO2/yr | 9.813 | 10.13 | 13.31 | 14.78 | 15.56 | 15.79 | 15.96 | 16.52 | 17.29 | 18.21 | 19.0 | 19.68 | 20.22 | 20.5 | 20.57 | 20.5 | 20.32 | 19.94
IMACLIM 2.0 | NAV_NPi_Default | JAN | Emissions¦CO2¦Industrial Processes | Mt CO2/yr | nan | nan | nan | nan | nan | nan | nan | nan | nan | nan | nan | nan | nan | nan | nan | nan | nan | nan
IMACLIM 2.0 | NAV_NPi_Default | JAN | Carbon Capture¦Storage¦Fossil | Mt CO2/yr | 0.0 | 0.0 | 0.0 | 0.0 | 0.0 | 0.0 | 0.0 | 0.0 | 0.0 | 0.0 | 0.0 | 0.0 | 0.0 | 0.0 | 0.0 | 0.0 | 0.0 | 0.0
IMACLIM 2.0 | NAV_NPi_Default | JAN | Carbon Capture¦Storage¦Industrial Processes | Mt CO2/yr | nan | nan | nan | nan | nan | nan | nan | nan | nan | nan | nan | nan | nan | nan | nan | nan | nan | nan
IMACLIM 2.0 | NAV_NPi_Default | JAN | Carbon Capture¦Storage | Mt CO2/yr | 0.0 | 0.0 | 1.085 | 4.145 | 7.103 | 6.94 | 7.766 | 6.04 | 6.49 | 6.868 | 7.302 | 8.363 | 9.37 | 9.193 | 8.981 | 9.105 | 9.458 | 9.738
IMACLIM 2.0 | NAV_NPi_Default | JAN | Carbon Capture¦Storage¦Fossil¦Energy¦Supply | Mt CO2/yr | 0.0 | 0.0 | 0.0 | 0.0 | 0.0 | 0.0 | 0.0 | 0.0 | 0.0 | 0.0 | 0.0 | 0.0 | 0.0 | 0.0 | 0.0 | 0.0 | 0.0 | 0.0
IMACLIM 2.0 | NAV_NPi_Default | JAN | Carbon Capture¦Storage¦Fossil¦Energy¦Supply¦Electricity | Mt CO2/yr | 0.0 | 0.0 | 0.0 | 0.0 | 0.0 | 0.0 | 0.0 | 0.0 | 0.0 | 0.0 | 0.0 | 0.0 | 0.0 | 0.0 | 0.0 | 0.0 | 0.0 | nan
IMACLIM 2.0 | NAV_NPi_Default | JAN | Carbon Capture¦Storage¦Biomass | Mt CO2/yr | -0.0 | -0.0 | 1.085 | 4.145 | 7.103 | 6.94 | 7.766 | 6.04 | 6.49 | 6.868 | 7.302 | 8.363 | 9.37 | 9.193 | 8.981 | 9.105 | 9.458 | 9.738
IMACLIM 2.0 | NAV_NPi_Default | JAN | Carbon Capture¦Storage¦Biomass¦Energy¦Supply¦Electricity | Mt CO2/yr | 0.0 | 0.0 | 1.085 | 4.145 | 7.103 | 6.94 | 7.766 | 6.04 | 6.49 | 6.868 | 7.302 | 8.363 | 9.37 | 9.193 | 8.981 | 9.105 | 9.458 | 9.738
IMACLIM 2.0 | NAV_NPi_Default | JAN | Carbon Capture¦Storage¦Biomass¦Energy¦Supply¦Hydrogen | Mt CO2/yr | nan | nan | nan | nan | nan | nan | nan | nan | nan | nan | nan | nan | nan | nan | nan | nan | nan | nan
IMACLIM 2.0 | NAV_NPi_Default | JAN | Carbon Capture¦Storage¦Biomass¦Energy¦Supply¦Liquids | Mt CO2/yr | 0.0 | 0.0 | 0.0 | 0.0 | 0.0 | 0.0 | 0.0 | 0.0 | 0.0 | 0.0 | 0.0 | 0.0 | 0.0 | 0.0 | 0.0 | 0.0 | 0.0 | 0.0
IMACLIM 2.0 | NAV_NPi_Default | JAN | Carbon Capture¦Industrial Processes | Mt CO2/yr | nan | nan | nan | nan | nan | nan | nan | nan | nan | nan | nan | nan | nan | nan | nan | nan | nan | nan
IMACLIM 2.0 | NAV_NPi_Default | JAN | Carbon Capture | Mt CO2/yr | 0.0 | 0.0 | 1.085 | 4.145 | 7.103 | 6.94 | 7.766 | 6.04 | 6.49 | 6.868 | 7.302 | 8.363 | 9.37 | 9.193 | 8.981 | 9.105 | 9.458 | 9.738
IMACLIM 2.0 | NAV_NPi_Default | JAN | Carbon Capture¦Fossil¦Energy¦Supply | Mt CO2/yr | 0.0 | 0.0 | 0.0 | 0.0 | 0.0 | 0.0 | 0.0 | 0.0 | 0.0 | 0.0 | 0.0 | 0.0 | 0.0 | 0.0 | 0.0 | 0.0 | 0.0 | 0.0
IMACLIM 2.0 | NAV_NPi_Default | JAN | Carbon Capture¦Fossil¦Energy¦Supply¦Electricity | Mt CO2/yr | 0.0 | 0.0 | 0.0 | 0.0 | 0.0 | 0.0 | 0.0 | 0.0 | 0.0 | 0.0 | 0.0 | 0.0 | 0.0 | 0.0 | 0.0 | 0.0 | 0.0 | nan
IMACLIM 2.0 | NAV_NPi_Default | JAN | Carbon Capture¦Biomass | Mt CO2/yr | -0.0 | -0.0 | 1.085 | 4.145 | 7.103 | 6.94 | 7.766 | 6.04 | 6.49 | 6.868 | 7.302 | 8.363 | 9.37 | 9.193 | 8.981 | 9.105 | 9.458 | 9.738
IMACLIM 2.0 | NAV_NPi_Default | JAN | Carbon Capture¦Biomass¦Energy¦Supply¦Electricity | Mt CO2/yr | 0.0 | 0.0 | 1.085 | 4.145 | 7.103 | 6.94 | 7.766 | 6.04 | 6.49 | 6.868 | 7.302 | 8.363 | 9.37 | 9.193 | 8.981 | 9.105 | 9.458 | 9.738
IMACLIM 2.0 | NAV_NPi_Default | JAN | Carbon Capture¦Biomass¦Energy¦Supply¦Hydrogen | Mt CO2/yr | nan | nan | nan | nan | nan | nan | nan | nan | nan | nan | nan | nan | nan | nan | nan | nan | nan | nan
IMACLIM 2.0 | NAV_NPi_Default | JAN | Carbon Capture¦Biomass¦Energy¦Supply¦Liquids | Mt CO2/yr | 0.0 | 0.0 | 0.0 | 0.0 | 0.0 | 0.0 | 0.0 | 0.0 | 0.0 | 0.0 | 0.0 | 0.0 | 0.0 | 0.0 | 0.0 | 0.0 | 0.0 | 0.0
IMACLIM 2.0 | NAV_NPi_Default | JAN | Emissions¦F-Gases | Mt CO2-equiv/yr | nan | nan | nan | nan | nan | nan | nan | nan | nan | nan | nan | nan | nan | nan | nan | nan | nan | nan
IMACLIM 2.0 | NAV_NPi_Default | JAN | Emissions¦Kyoto Gases | Mt CO2-equiv/yr | nan | nan | nan | nan | nan | nan | nan | nan | nan | nan | nan | nan | nan | nan | nan | nan | nan | nan
IMACLIM 2.0 | NAV_NPi_Default | JAN | Consumption | billion US$2010/yr | 4278.0 | 4622.0 | 6532.0 | 8039.0 | 9153.0 | 10280.0 | 11360.0 | 12320.0 | 13240.0 | 14100.0 | 14940.0 | 15790.0 | 16510.0 | 17210.0 | 17860.0 | 18390.0 | 18800.0 | 19210.0
IMACLIM 2.0 | NAV_NPi_Default | JAN | Policy Cost¦Default | billion US$2010/yr | nan | nan | nan | nan | nan | nan | nan | nan | nan | nan | nan | nan | nan | nan | nan | nan | nan | nan
IMACLIM 2.0 | NAV_NPi_Default | JAN | Policy Cost¦Area under MAC Curve | billion US$2010/yr | nan | nan | nan | nan | nan | nan | nan | nan | nan | nan | nan | nan | nan | nan | nan | nan | nan | nan
IMACLIM 2.0 | NAV_NPi_Default | JAN | Policy Cost¦GDP Loss | billion US$2010/yr | nan | nan | nan | nan | nan | nan | nan | nan | nan | nan | nan | nan | nan | nan | nan | nan | nan | nan
IMACLIM 2.0 | NAV_NPi_Default | JAN | Policy Cost¦Consumption Loss | billion US$2010/yr | nan | nan | nan | nan | nan | nan | nan | nan | nan | nan | nan | nan | nan | nan | nan | nan | nan | nan
IMACLIM 2.0 | NAV_NPi_Default | JAN | Policy Cost¦Equivalent Variation | billion US$2010/yr | nan | nan | nan | nan | nan | nan | nan | nan | nan | nan | nan | nan | nan | nan | nan | nan | nan | nan
IMACLIM 2.0 | NAV_NPi_Default | JAN | Policy Cost¦Additional Total Energy System Cost | billion US$2010/yr | nan | nan | nan | nan | nan | nan | nan | nan | nan | nan | nan | nan | nan | nan | nan | nan | nan | nan
IMACLIM 2.0 | NAV_NPi_Default | JAN | Price¦Carbon | US$2010/t CO2 | 0.0 | 0.0 | 0.0 | 0.0 | 0.0 | 0.0 | 0.0 | 0.0 | 0.0 | 0.0 | 0.0 | 0.0 | 0.0 | 0.0 | 0.0 | 0.0 | 0.0 | 0.0
IMACLIM 2.0 | NAV_NPi_Default | JAN | Price¦Primary Energy¦Biomass | US$2010/GJ | 12.63 | 15.99 | 22.96 | 25.76 | 27.08 | 29.18 | 30.18 | 32.75 | 35.51 | 37.62 | 41.25 | 45.65 | 51.48 | 57.92 | 65.35 | 73.36 | 82.66 | nan
IMACLIM 2.0 | NAV_NPi_Default | JAN | Price¦Primary Energy¦Coal | US$2010/GJ | 4.256 | 5.314 | 7.142 | 7.91 | 8.244 | 8.648 | 9.105 | 9.795 | 10.35 | 10.53 | 10.86 | 11.31 | 11.72 | 11.9 | 12.06 | 12.07 | 12.07 | 12.28
IMACLIM 2.0 | NAV_NPi_Default | JAN | Price¦Primary Energy¦Gas | US$2010/GJ | 12.04 | 16.96 | 16.83 | 27.49 | 31.85 | 34.4 | 36.47 | 36.59 | 36.61 | 37.84 | 39.66 | 41.24 | 42.31 | 42.92 | 43.3 | 43.54 | 43.76 | 44.12
IMACLIM 2.0 | NAV_NPi_Default | JAN | Price¦Primary Energy¦Oil | US$2010/GJ | 17.69 | 11.89 | 22.98 | 28.66 | 32.02 | 35.19 | 38.05 | 42.44 | 49.97 | 54.6 | 62.23 | 72.32 | 86.65 | 104.3 | 126.8 | 154.9 | 189.8 | 245.3
IMACLIM 2.0 | NAV_NPi_Default | JAN | Price¦Secondary Energy¦Electricity | US$2010/GJ | 46.88 | 42.26 | 47.03 | 49.12 | 47.79 | 48.31 | 48.57 | 49.3 | 49.47 | 49.35 | 49.5 | 49.99 | 50.25 | 49.71 | 49.46 | 49.09 | 48.93 | 49.49
IMACLIM 2.0 | NAV_NPi_Default | JAN | Price¦Secondary Energy¦Liquids | US$2010/GJ | 28.1 | 22.9 | 30.96 | 33.66 | 34.51 | 35.83 | 36.66 | 38.4 | 41.97 | 44.27 | 48.18 | 53.3 | 59.99 | 67.44 | 75.97 | 85.28 | 95.98 | 113.2
IMACLIM 2.0 | NAV_NPi_Default | JAN | Price¦Secondary Energy¦Gases | US$2010/GJ | nan | nan | nan | nan | nan | nan | nan | nan | nan | nan | nan | nan | nan | nan | nan | nan | nan | nan
IMACLIM 2.0 | NAV_NPi_Default | JAN | Price¦Secondary Energy¦Gases¦Fossil | US$2010/GJ | nan | nan | nan | nan | nan | nan | nan | nan | nan | nan | nan | nan | nan | nan | nan | nan | nan | nan
IMACLIM 2.0 | NAV_NPi_Default | JAN | Energy Service¦Transportation¦Passenger | bn pkm/yr | 1366.0 | 1383.0 | 1765.0 | 1946.0 | 2059.0 | 2100.0 | 2109.0 | 2094.0 | 2065.0 | 2022.0 | 1968.0 | 1904.0 | 1834.0 | 1760.0 | 1681.0 | 1600.0 | 1520.0 | 1456.0
IMACLIM 2.0 | NAV_NPi_Default | JAN | Energy Service¦Transportation¦Passenger¦Domestic Aviation | bn pkm/yr | 354.1 | 534.9 | 694.3 | 926.6 | 1194.0 | 1498.0 | 1834.0 | 2147.0 | 2382.0 | 2603.0 | 2783.0 | 2912.0 | 2961.0 | 2963.0 | 2933.0 | 2870.0 | 2772.0 | 2590.0
IMACLIM 2.0 | NAV_NPi_Default | JAN | Energy Service¦Transportation¦Passenger¦Road | bn pkm/yr | 1843.0 | 1998.0 | 2537.0 | 2847.0 | 3045.0 | 3127.0 | 3151.0 | 3133.0 | 3098.0 | 3050.0 | 2988.0 | 2914.0 | 2833.0 | 2749.0 | 2660.0 | 2569.0 | 2480.0 | 2404.0
IMACLIM 2.0 | NAV_NPi_Default | JAN | Energy Service¦Transportation¦Passenger¦Road¦LDV | bn pkm/yr | 1107.0 | 1141.0 | 1585.0 | 1812.0 | 1961.0 | 2023.0 | 2047.0 | 2039.0 | 2015.0 | 1977.0 | 1927.0 | 1866.0 | 1799.0 | 1727.0 | 1650.0 | 1570.0 | 1492.0 | 1429.0
IMACLIM 2.0 | NAV_NPi_Default | JAN | Energy Service¦Transportation¦Passenger¦Road¦Bus | bn pkm/yr | 736.1 | 856.6 | 952.5 | 1035.0 | 1084.0 | 1103.0 | 1104.0 | 1094.0 | 1083.0 | 1073.0 | 1060.0 | 1048.0 | 1034.0 | 1022.0 | 1010.0 | 999.0 | 987.6 | 974.7
IMACLIM 2.0 | NAV_NPi_Default | JAN | Energy Service¦Transportation¦Freight | bn tkm/yr | nan | nan | nan | nan | nan | nan | nan | nan | nan | nan | nan | nan | nan | nan | nan | nan | nan | nan
IMACLIM 2.0 | NAV_NPi_Default | JAN | Energy Service¦Residential¦Floor Space | bn m2 | 8496000000.0 | 8903000000.0 | 9192000000.0 | 9374000000.0 | 9429000000.0 | 9433000000.0 | 9396000000.0 | 9331000000.0 | 9244000000.0 | 9137000000.0 | 8999000000.0 | 8840000000.0 | 8664000000.0 | 8477000000.0 | 8275000000.0 | 8060000000.0 | 7836000000.0 | 7602000000.0
IMACLIM 2.0 | NAV_NPi_Default | CIS | Capacity¦Electricity | GW | 360.0 | 374.7 | 432.9 | 606.0 | 834.8 | 1056.0 | 1286.0 | 1532.0 | 1722.0 | 1822.0 | 1972.0 | 2119.0 | 2221.0 | 2300.0 | 2362.0 | 2397.0 | 2422.0 | 2455.0
IMACLIM 2.0 | NAV_NPi_Default | CIS | Capacity¦Electricity¦Biomass | GW | 1.479 | 1.406 | 1.38 | 1.476 | 1.863 | 2.4 | 2.979 | 3.689 | 4.417 | 4.888 | 5.255 | 5.839 | 6.475 | 7.124 | 7.521 | 7.804 | 8.086 | 8.176
IMACLIM 2.0 | NAV_NPi_Default | CIS | Capacity¦Electricity¦Biomass¦w/ CCS | GW | 0.0 | 3.027e-47 | 0.0572 | 0.2473 | 0.5114 | 0.7743 | 1.018 | 1.288 | 1.551 | 1.749 | 1.926 | 2.151 | 2.386 | 2.532 | 2.599 | 2.661 | 2.738 | 2.762
IMACLIM 2.0 | NAV_NPi_Default | CIS | Capacity¦Electricity¦Biomass¦w/o CCS | GW | 1.479 | 1.406 | 1.323 | 1.228 | 1.351 | 1.626 | 1.96 | 2.401 | 2.866 | 3.139 | 3.329 | 3.689 | 4.089 | 4.592 | 4.922 | 5.144 | 5.348 | 5.414
IMACLIM 2.0 | NAV_NPi_Default | CIS | Capacity¦Electricity¦Coal | GW | 94.69 | 95.05 | 93.8 | 103.3 | 130.5 | 152.9 | 172.1 | 187.5 | 194.3 | 203.2 | 220.4 | 230.9 | 222.7 | 218.0 | 212.7 | 205.3 | 206.5 | 216.2
IMACLIM 2.0 | NAV_NPi_Default | CIS | Capacity¦Electricity¦Coal¦w/ CCS | GW | 0.0 | 3.486e-47 | 6.787e-47 | 6.787e-47 | 7.319e-47 | 1.637e-46 | 1.651e-46 | 2.123e-46 | 2.137e-46 | 2.193e-46 | 2.595e-46 | 2.63e-46 | 5.265e-46 | 8.47e-46 | 8.456e-46 | 9.082e-46 | 9.237e-46 | 8.833e-46
IMACLIM 2.0 | NAV_NPi_Default | CIS | Capacity¦Electricity¦Coal¦w/o CCS | GW | 94.69 | 95.05 | 93.8 | 103.3 | 130.5 | 152.9 | 172.1 | 187.5 | 194.3 | 203.2 | 220.4 | 230.9 | 222.7 | 218.0 | 212.7 | 205.3 | 206.5 | 216.2
IMACLIM 2.0 | NAV_NPi_Default | CIS | Capacity¦Electricity¦Gas | GW | 138.9 | 140.7 | 146.2 | 185.4 | 187.2 | 171.5 | 158.8 | 166.4 | 176.1 | 147.3 | 151.4 | 167.6 | 182.7 | 189.6 | 188.1 | 186.4 | 184.7 | 186.0
IMACLIM 2.0 | NAV_NPi_Default | CIS | Capacity¦Electricity¦Gas¦w/o CCS | GW | 138.9 | 140.7 | 146.2 | 185.4 | 187.2 | 171.5 | 158.8 | 166.4 | 176.1 | 147.3 | 151.4 | 167.6 | 182.7 | 189.6 | 188.1 | 186.4 | 184.7 | 186.0
IMACLIM 2.0 | NAV_NPi_Default | CIS | Capacity¦Electricity¦Gas¦w/ CCS | GW | 2.937e-07 | 2.592e-07 | 2.192e-07 | 1.729e-07 | 1.192e-07 | 5.689e-08 | 7.959e-49 | 1.266e-47 | 1.266e-47 | 1.266e-47 | 1.186e-47 | 1.186e-47 | 5.691e-47 | 1.35e-46 | 1.35e-46 | 1.35e-46 | 2.256e-46 | 2.256e-46
IMACLIM 2.0 | NAV_NPi_Default | CIS | Capacity¦Electricity¦Geothermal | GW | nan | nan | nan | nan | nan | nan | nan | nan | nan | nan | nan | nan | nan | nan | nan | nan | nan | nan
IMACLIM 2.0 | NAV_NPi_Default | CIS | Capacity¦Electricity¦Hydro | GW | 76.21 | 78.44 | 89.17 | 99.91 | 116.5 | 133.2 | 149.5 | 165.7 | 165.7 | 165.7 | 165.7 | 165.7 | 165.7 | 165.7 | 165.7 | 165.7 | 165.7 | 165.7
IMACLIM 2.0 | NAV_NPi_Default | CIS | Capacity¦Electricity¦Nuclear | GW | 36.96 | 36.1 | 35.13 | 35.83 | 39.95 | 44.08 | 48.58 | 53.3 | 57.59 | 61.1 | 64.75 | 65.42 | 64.13 | 66.46 | 69.47 | 71.91 | 71.45 | 71.43
IMACLIM 2.0 | NAV_NPi_Default | CIS | Capacity¦Electricity¦Oil | GW | 9.369 | 8.134 | 7.28 | 6.925 | 7.121 | 7.781 | 10.15 | 12.42 | 13.4 | 12.8 | 11.78 | 10.61 | 8.421 | 6.419 | 5.022 | 3.734 | 2.665 | 2.003
IMACLIM 2.0 | NAV_NPi_Default | CIS | Capacity¦Electricity¦Other | GW | nan | nan | nan | nan | nan | nan | nan | nan | nan | nan | nan | nan | nan | nan | nan | nan | nan | nan
IMACLIM 2.0 | NAV_NPi_Default | CIS | Capacity¦Electricity¦Solar | GW | 1.69 | 10.26 | 34.6 | 81.95 | 154.8 | 244.6 | 342.8 | 438.7 | 529.7 | 607.1 | 681.6 | 749.2 | 811.9 | 866.7 | 915.5 | 948.6 | 973.1 | 993.3
IMACLIM 2.0 | NAV_NPi_Default | CIS | Capacity¦Electricity¦Solar¦CSP | GW | 0.06425 | 0.7477 | 1.942 | 4.685 | 7.854 | 9.784 | 11.91 | 14.34 | 15.35 | 16.02 | 18.37 | 20.11 | 21.04 | 22.0 | 23.01 | 23.52 | 23.79 | 24.08
IMACLIM 2.0 | NAV_NPi_Default | CIS | Capacity¦Electricity¦Solar¦PV | GW | 1.625 | 9.515 | 32.66 | 77.26 | 146.9 | 234.8 | 330.9 | 424.3 | 514.4 | 591.1 | 663.2 | 729.1 | 790.9 | 844.7 | 892.5 | 925.1 | 949.3 | 969.2
IMACLIM 2.0 | NAV_NPi_Default | CIS | Capacity¦Electricity¦Wind | GW | 0.7741 | 4.648 | 25.4 | 91.13 | 196.8 | 299.1 | 401.2 | 504.6 | 580.6 | 620.2 | 671.1 | 723.5 | 759.0 | 779.7 | 798.2 | 807.2 | 809.9 | 812.1
IMACLIM 2.0 | NAV_NPi_Default | CIS | Capacity¦Electricity¦Wind¦Onshore | GW | nan | nan | nan | nan | nan | nan | nan | nan | nan | nan | nan | nan | nan | nan | nan | nan | nan | nan
IMACLIM 2.0 | NAV_NPi_Default | CIS | Capacity¦Electricity¦Wind¦Offshore | GW | nan | nan | nan | nan | nan | nan | nan | nan | nan | nan | nan | nan | nan | nan | nan | nan | nan | nan
IMACLIM 2.0 | NAV_NPi_Default | CIS | Capital Cost¦Electricity¦Coal¦w/ CCS | US$2010/kW | 2149.0 | 1929.0 | 1935.0 | 1885.0 | 1879.0 | 1869.0 | 1871.0 | 1889.0 | 1900.0 | 1895.0 | 1886.0 | 1880.0 | 1875.0 | 1878.0 | 1884.0 | 1888.0 | 1888.0 | 1886.0
IMACLIM 2.0 | NAV_NPi_Default | CIS | Capital Cost¦Electricity¦Coal¦w/o CCS | US$2010/kW | 2149.0 | 1929.0 | 1935.0 | 1885.0 | 1879.0 | 1869.0 | 1871.0 | 1889.0 | 1900.0 | 1895.0 | 1886.0 | 1880.0 | 1875.0 | 1878.0 | 1884.0 | 1888.0 | 1888.0 | 1886.0
IMACLIM 2.0 | NAV_NPi_Default | CIS | Capital Cost¦Electricity¦Gas¦w/o CCS | US$2010/kW | 0.0 | 1805.0 | 1805.0 | 1805.0 | 1805.0 | 1805.0 | 1805.0 | 1805.0 | 1805.0 | 1805.0 | 1805.0 | 1805.0 | 1805.0 | 1805.0 | 1805.0 | 1805.0 | 1805.0 | 1805.0
IMACLIM 2.0 | NAV_NPi_Default | CIS | Capital Cost¦Electricity¦Gas¦w/ CCS | US$2010/kW | 3266.0 | 3266.0 | 3266.0 | 3266.0 | 3266.0 | 3266.0 | 3266.0 | 3266.0 | 3266.0 | 3266.0 | 3266.0 | 3266.0 | 3266.0 | 3266.0 | 3266.0 | 3266.0 | 3266.0 | 3266.0
IMACLIM 2.0 | NAV_NPi_Default | CIS | Capital Cost¦Electricity¦Geothermal | US$2010/kW | nan | nan | nan | nan | nan | nan | nan | nan | nan | nan | nan | nan | nan | nan | nan | nan | nan | nan
IMACLIM 2.0 | NAV_NPi_Default | CIS | Capital Cost¦Electricity¦Nuclear | US$2010/kW | 0.0 | 1805.0 | 1805.0 | 1805.0 | 1805.0 | 1805.0 | 1805.0 | 1805.0 | 1805.0 | 1805.0 | 1805.0 | 1805.0 | 1805.0 | 1805.0 | 1805.0 | 1805.0 | 1805.0 | 1805.0
IMACLIM 2.0 | NAV_NPi_Default | CIS | Capital Cost¦Electricity¦Solar¦CSP | US$2010/kW | 4856.0 | 3890.0 | 3377.0 | 3071.0 | 2870.0 | 2727.0 | 2608.0 | 2514.0 | 2441.0 | 2379.0 | 2322.0 | 2271.0 | 2226.0 | 2183.0 | 2144.0 | 2109.0 | 2076.0 | 2067.0
IMACLIM 2.0 | NAV_NPi_Default | CIS | Capital Cost¦Electricity¦Solar¦PV | US$2010/kW | 0.0 | 1805.0 | 1805.0 | 1805.0 | 1805.0 | 1805.0 | 1805.0 | 1805.0 | 1805.0 | 1805.0 | 1805.0 | 1805.0 | 1805.0 | 1805.0 | 1805.0 | 1805.0 | 1805.0 | 1805.0
IMACLIM 2.0 | NAV_NPi_Default | CIS | Capital Cost¦Electricity¦Wind¦Offshore | US$2010/kW | 5394.0 | 4023.0 | 3159.0 | 2450.0 | 2035.0 | 1812.0 | 1660.0 | 1542.0 | 1447.0 | 1376.0 | 1317.0 | 1280.0 | 1280.0 | 1280.0 | 1280.0 | 1280.0 | 1280.0 | 1280.0
IMACLIM 2.0 | NAV_NPi_Default | CIS | Capital Cost¦Electricity¦Wind¦Onshore | US$2010/kW | nan | nan | nan | nan | nan | nan | nan | nan | nan | nan | nan | nan | nan | nan | nan | nan | nan | nan
IMACLIM 2.0 | NAV_NPi_Default | CIS | Capital Cost¦Electricity¦Biomass¦w/ CCS | US$2010/kW | 5782.0 | 5782.0 | 5778.0 | 5761.0 | 5738.0 | 5711.0 | 5681.0 | 5641.0 | 5588.0 | 5543.0 | 5509.0 | 5475.0 | 5439.0 | 5403.0 | 5367.0 | 5332.0 | 5297.0 | 5262.0
IMACLIM 2.0 | NAV_NPi_Default | CIS | Capital Cost¦Electricity¦Biomass¦w/o CCS | US$2010/kW | 3203.0 | 3203.0 | 3199.0 | 3182.0 | 3159.0 | 3133.0 | 3102.0 | 3062.0 | 3009.0 | 2965.0 | 2930.0 | 2897.0 | 2860.0 | 2824.0 | 2789.0 | 2753.0 | 2718.0 | 2684.0
IMACLIM 2.0 | NAV_NPi_Default | CIS | Capital Cost¦Electricity¦Hydro | US$2010/kW | 0.0 | 1805.0 | 1805.0 | 1805.0 | 1805.0 | 1805.0 | 1805.0 | 1805.0 | 1805.0 | 1805.0 | 1805.0 | 1805.0 | 1805.0 | 1805.0 | 1805.0 | 1805.0 | 1805.0 | 1805.0
IMACLIM 2.0 | NAV_NPi_Default | CIS | Efficiency¦Electricity¦Coal¦w/ CCS | % | 44.0 | 43.72 | 43.76 | 43.46 | 43.43 | 43.37 | 43.39 | 43.49 | 43.55 | 43.52 | 43.47 | 43.44 | 43.41 | 43.43 | 43.46 | 43.48 | 43.48 | 43.47
IMACLIM 2.0 | NAV_NPi_Default | CIS | Efficiency¦Electricity¦Coal¦w/o CCS | % | 44.0 | 43.72 | 43.76 | 43.46 | 43.43 | 43.37 | 43.39 | 43.49 | 43.55 | 43.52 | 43.47 | 43.44 | 43.41 | 43.43 | 43.46 | 43.48 | 43.48 | 43.47
IMACLIM 2.0 | NAV_NPi_Default | CIS | Efficiency¦Electricity¦Gas¦w/o CCS | % | 0.0 | 43.0 | 43.0 | 43.0 | 43.0 | 43.0 | 43.0 | 43.0 | 43.0 | 43.0 | 43.0 | 43.0 | 43.0 | 43.0 | 43.0 | 43.0 | 43.0 | 43.0
IMACLIM 2.0 | NAV_NPi_Default | CIS | Efficiency¦Electricity¦Gas¦w/ CCS | % | 49.0 | 49.0 | 49.0 | 49.0 | 49.0 | 49.0 | 49.0 | 49.0 | 49.0 | 49.0 | 49.0 | 49.0 | 49.0 | 49.0 | 49.0 | 49.0 | 49.0 | 49.0
IMACLIM 2.0 | NAV_NPi_Default | CIS | Efficiency¦Electricity¦Biomass¦w/ CCS | % | 30.0 | 30.0 | 30.0 | 30.0 | 30.0 | 30.0 | 30.0 | 30.0 | 30.0 | 30.0 | 30.0 | 30.0 | 30.0 | 30.0 | 30.0 | 30.0 | 30.0 | 30.0
IMACLIM 2.0 | NAV_NPi_Default | CIS | Efficiency¦Electricity¦Biomass¦w/o CCS | % | 40.0 | 40.0 | 40.0 | 40.0 | 40.0 | 40.0 | 40.0 | 40.0 | 40.0 | 40.0 | 40.0 | 40.0 | 40.0 | 40.0 | 40.0 | 40.0 | 40.0 | 40.0
IMACLIM 2.0 | NAV_NPi_Default | CIS | OM Cost¦Fixed¦Electricity¦Coal¦w/ CCS | US$2010/kW/yr | 96.69 | 81.01 | 82.01 | 73.54 | 72.49 | 70.85 | 71.28 | 74.29 | 75.99 | 75.15 | 73.8 | 72.8 | 71.87 | 72.42 | 73.46 | 74.12 | 74.11 | 73.73
IMACLIM 2.0 | NAV_NPi_Default | CIS | OM Cost¦Fixed¦Electricity¦Coal¦w/o CCS | US$2010/kW/yr | 96.69 | 81.01 | 82.01 | 73.54 | 72.49 | 70.85 | 71.28 | 74.29 | 75.99 | 75.15 | 73.8 | 72.8 | 71.87 | 72.42 | 73.46 | 74.12 | 74.11 | 73.73
IMACLIM 2.0 | NAV_NPi_Default | CIS | OM Cost¦Fixed¦Electricity¦Gas¦w/o CCS | US$2010/kW/yr | 0.0 | 60.17 | 60.17 | 60.17 | 60.17 | 60.17 | 60.17 | 60.17 | 60.17 | 60.17 | 60.17 | 60.17 | 60.17 | 60.17 | 60.17 | 60.17 | 60.17 | 60.17
IMACLIM 2.0 | NAV_NPi_Default | CIS | OM Cost¦Fixed¦Electricity¦Gas¦w/ CCS | US$2010/kW/yr | 387.9 | 387.9 | 387.9 | 387.9 | 387.9 | 387.9 | 387.9 | 387.9 | 387.9 | 387.9 | 387.9 | 387.9 | 387.9 | 387.9 | 387.9 | 387.9 | 387.9 | 387.9
IMACLIM 2.0 | NAV_NPi_Default | CIS | OM Cost¦Fixed¦Electricity¦Geothermal | US$2010/kW/yr | nan | nan | nan | nan | nan | nan | nan | nan | nan | nan | nan | nan | nan | nan | nan | nan | nan | nan
IMACLIM 2.0 | NAV_NPi_Default | CIS | OM Cost¦Fixed¦Electricity¦Nuclear | US$2010/kW/yr | 0.0 | 60.17 | 60.17 | 60.17 | 60.17 | 60.17 | 60.17 | 60.17 | 60.17 | 60.17 | 60.17 | 60.17 | 60.17 | 60.17 | 60.17 | 60.17 | 60.17 | 60.17
IMACLIM 2.0 | NAV_NPi_Default | CIS | OM Cost¦Fixed¦Electricity¦Solar¦CSP | US$2010/kW/yr | 206.9 | 165.7 | 143.8 | 130.8 | 122.3 | 116.1 | 111.1 | 107.1 | 104.0 | 101.3 | 98.9 | 96.74 | 94.8 | 92.99 | 91.33 | 89.82 | 88.41 | 88.03
IMACLIM 2.0 | NAV_NPi_Default | CIS | OM Cost¦Fixed¦Electricity¦Solar¦PV | US$2010/kW/yr | 0.0 | 60.17 | 60.17 | 60.17 | 60.17 | 60.17 | 60.17 | 60.17 | 60.17 | 60.17 | 60.17 | 60.17 | 60.17 | 60.17 | 60.17 | 60.17 | 60.17 | 60.17
IMACLIM 2.0 | NAV_NPi_Default | CIS | OM Cost¦Fixed¦Electricity¦Wind¦Offshore | US$2010/kW/yr | 140.7 | 105.0 | 82.41 | 63.91 | 53.08 | 47.27 | 43.3 | 40.23 | 37.76 | 35.89 | 34.35 | 33.38 | 33.38 | 33.38 | 33.38 | 33.38 | 33.38 | 33.38
IMACLIM 2.0 | NAV_NPi_Default | CIS | OM Cost¦Fixed¦Electricity¦Wind¦Onshore | US$2010/kW/yr | nan | nan | nan | nan | nan | nan | nan | nan | nan | nan | nan | nan | nan | nan | nan | nan | nan | nan
IMACLIM 2.0 | NAV_NPi_Default | CIS | OM Cost¦Fixed¦Electricity¦Biomass¦w/ CCS | US$2010/kW/yr | 250.4 | 250.4 | 250.2 | 249.5 | 248.5 | 247.3 | 246.0 | 244.3 | 242.0 | 240.0 | 238.6 | 237.1 | 235.5 | 234.0 | 232.4 | 230.9 | 229.4 | 227.9
IMACLIM 2.0 | NAV_NPi_Default | CIS | OM Cost¦Fixed¦Electricity¦Biomass¦w/o CCS | US$2010/kW/yr | 172.5 | 172.4 | 172.2 | 171.3 | 170.1 | 168.7 | 167.0 | 164.8 | 162.0 | 159.6 | 157.8 | 155.9 | 154.0 | 152.0 | 150.1 | 148.2 | 146.3 | 144.5
IMACLIM 2.0 | NAV_NPi_Default | CIS | OM Cost¦Fixed¦Electricity¦Hydro | US$2010/kW/yr | 0.0 | 60.17 | 60.17 | 60.17 | 60.17 | 60.17 | 60.17 | 60.17 | 60.17 | 60.17 | 60.17 | 60.17 | 60.17 | 60.17 | 60.17 | 60.17 | 60.17 | 60.17
IMACLIM 2.0 | NAV_NPi_Default | CIS | Capital Cost¦Gases¦Biomass¦w/ CCS | US$2010/kW | nan | nan | nan | nan | nan | nan | nan | nan | nan | nan | nan | nan | nan | nan | nan | nan | nan | nan
IMACLIM 2.0 | NAV_NPi_Default | CIS | Capital Cost¦Gases¦Biomass¦w/o CCS | US$2010/kW | nan | nan | nan | nan | nan | nan | nan | nan | nan | nan | nan | nan | nan | nan | nan | nan | nan | nan
IMACLIM 2.0 | NAV_NPi_Default | CIS | Capital Cost¦Gases¦Coal¦w/ CCS | US$2010/kW | nan | nan | nan | nan | nan | nan | nan | nan | nan | nan | nan | nan | nan | nan | nan | nan | nan | nan
IMACLIM 2.0 | NAV_NPi_Default | CIS | Capital Cost¦Gases¦Coal¦w/o CCS | US$2010/kW | nan | nan | nan | nan | nan | nan | nan | nan | nan | nan | nan | nan | nan | nan | nan | nan | nan | nan
IMACLIM 2.0 | NAV_NPi_Default | CIS | Capital Cost¦Hydrogen¦Biomass¦w/o CCS | US$2010/kW | nan | nan | nan | nan | nan | nan | nan | nan | nan | nan | nan | nan | nan | nan | nan | nan | nan | nan
IMACLIM 2.0 | NAV_NPi_Default | CIS | Capital Cost¦Hydrogen¦Coal¦w/ CCS | US$2010/kW | nan | nan | nan | nan | nan | nan | nan | nan | nan | nan | nan | nan | nan | nan | nan | nan | nan | nan
IMACLIM 2.0 | NAV_NPi_Default | CIS | Capital Cost¦Hydrogen¦Coal¦w/o CCS | US$2010/kW | nan | nan | nan | nan | nan | nan | nan | nan | nan | nan | nan | nan | nan | nan | nan | nan | nan | nan
IMACLIM 2.0 | NAV_NPi_Default | CIS | Capital Cost¦Hydrogen¦Gas¦w/ CCS | US$2010/kW | nan | nan | nan | nan | nan | nan | nan | nan | nan | nan | nan | nan | nan | nan | nan | nan | nan | nan
IMACLIM 2.0 | NAV_NPi_Default | CIS | Capital Cost¦Hydrogen¦Gas¦w/o CCS | US$2010/kW | nan | nan | nan | nan | nan | nan | nan | nan | nan | nan | nan | nan | nan | nan | nan | nan | nan | nan
IMACLIM 2.0 | NAV_NPi_Default | CIS | Capital Cost¦Hydrogen¦Electricity | US$2010/kW | nan | nan | nan | nan | nan | nan | nan | nan | nan | nan | nan | nan | nan | nan | nan | nan | nan | nan
IMACLIM 2.0 | NAV_NPi_Default | CIS | Capital Cost¦Liquids¦Coal¦w/ CCS | US$2010/kW | nan | nan | nan | nan | nan | nan | nan | nan | nan | nan | nan | nan | nan | nan | nan | nan | nan | nan
IMACLIM 2.0 | NAV_NPi_Default | CIS | Capital Cost¦Liquids¦Gas¦w/ CCS | US$2010/kW | nan | nan | nan | nan | nan | nan | nan | nan | nan | nan | nan | nan | nan | nan | nan | nan | nan | nan
IMACLIM 2.0 | NAV_NPi_Default | CIS | Capital Cost¦Liquids¦Gas¦w/o CCS | US$2010/kW | nan | nan | nan | nan | nan | nan | nan | nan | nan | nan | nan | nan | nan | nan | nan | nan | nan | nan
IMACLIM 2.0 | NAV_NPi_Default | CIS | Capital Cost¦Liquids¦Oil | US$2010/kW | 111.8 | 118.6 | 118.5 | 126.6 | 127.2 | 127.5 | 127.3 | 127.3 | 127.9 | 127.1 | 126.7 | 125.9 | 125.7 | 125.8 | 125.5 | 123.8 | 121.5 | 120.3
IMACLIM 2.0 | NAV_NPi_Default | CIS | Capital Cost¦Liquids¦Biomass¦w/o CCS | US$2010/kW | nan | nan | nan | nan | nan | nan | nan | nan | nan | nan | nan | nan | nan | nan | nan | nan | nan | nan
IMACLIM 2.0 | NAV_NPi_Default | CIS | Efficiency¦Liquids¦Biomass¦w/o CCS | % | nan | nan | nan | nan | nan | nan | nan | nan | nan | nan | nan | nan | nan | nan | nan | nan | nan | nan
IMACLIM 2.0 | NAV_NPi_Default | CIS | OM Cost¦Fixed¦Liquids¦Biomass¦w/o CCS | US$2010/kW/yr | nan | nan | nan | nan | nan | nan | nan | nan | nan | nan | nan | nan | nan | nan | nan | nan | nan | nan
IMACLIM 2.0 | NAV_NPi_Default | CIS | Capital Cost¦Liquids¦Biomass¦w/ CCS | US$2010/kW | nan | nan | nan | nan | nan | nan | nan | nan | nan | nan | nan | nan | nan | nan | nan | nan | nan | nan
IMACLIM 2.0 | NAV_NPi_Default | CIS | Efficiency¦Liquids¦Biomass¦w/ CCS | % | nan | nan | nan | nan | nan | nan | nan | nan | nan | nan | nan | nan | nan | nan | nan | nan | nan | nan
IMACLIM 2.0 | NAV_NPi_Default | CIS | Capital Cost¦Hydrogen¦Biomass¦w/ CCS | US$2010/kW | nan | nan | nan | nan | nan | nan | nan | nan | nan | nan | nan | nan | nan | nan | nan | nan | nan | nan
IMACLIM 2.0 | NAV_NPi_Default | CIS | Efficiency¦Hydrogen¦Biomass¦w/ CCS | % | nan | nan | nan | nan | nan | nan | nan | nan | nan | nan | nan | nan | nan | nan | nan | nan | nan | nan
IMACLIM 2.0 | NAV_NPi_Default | CIS | OM Cost¦Fixed¦Hydrogen¦Biomass¦w/ CCS | US$2010/kW/yr | nan | nan | nan | nan | nan | nan | nan | nan | nan | nan | nan | nan | nan | nan | nan | nan | nan | nan
IMACLIM 2.0 | NAV_NPi_Default | CIS | Capital Cost¦Liquids¦Coal¦w/o CCS | US$2010/kW | 227.2 | 240.8 | 240.7 | 257.2 | 258.4 | 259.0 | 258.5 | 258.6 | 259.8 | 258.2 | 257.3 | 255.7 | 255.3 | 255.5 | 255.0 | 251.4 | 246.8 | 244.4
IMACLIM 2.0 | NAV_NPi_Default | CIS | Efficiency¦Liquids¦Coal¦w/o CCS | % | 50.0 | 50.0 | 50.0 | 50.0 | 50.0 | 50.0 | 50.0 | 50.0 | 50.0 | 50.0 | 50.0 | 50.0 | 50.0 | 50.0 | 50.0 | 50.0 | 50.0 | 50.0
IMACLIM 2.0 | NAV_NPi_Default | CIS | OM Cost¦Fixed¦Liquids¦Coal¦w/o CCS | US$2010/kW/yr | 350.4 | 411.9 | 369.2 | 386.7 | 380.6 | 379.5 | 378.0 | 375.7 | 375.1 | 370.2 | 364.5 | 360.0 | 357.6 | 356.2 | 352.3 | 343.7 | 334.8 | 330.7
IMACLIM 2.0 | NAV_NPi_Default | CIS | Efficiency¦Gases¦Biomass¦w/ CCS | % | nan | nan | nan | nan | nan | nan | nan | nan | nan | nan | nan | nan | nan | nan | nan | nan | nan | nan
IMACLIM 2.0 | NAV_NPi_Default | CIS | Efficiency¦Gases¦Biomass¦w/o CCS | % | nan | nan | nan | nan | nan | nan | nan | nan | nan | nan | nan | nan | nan | nan | nan | nan | nan | nan
IMACLIM 2.0 | NAV_NPi_Default | CIS | Efficiency¦Gases¦Coal¦w/ CCS | % | nan | nan | nan | nan | nan | nan | nan | nan | nan | nan | nan | nan | nan | nan | nan | nan | nan | nan
IMACLIM 2.0 | NAV_NPi_Default | CIS | Efficiency¦Gases¦Coal¦w/o CCS | % | nan | nan | nan | nan | nan | nan | nan | nan | nan | nan | nan | nan | nan | nan | nan | nan | nan | nan
IMACLIM 2.0 | NAV_NPi_Default | CIS | Efficiency¦Hydrogen¦Biomass¦w/o CCS | % | nan | nan | nan | nan | nan | nan | nan | nan | nan | nan | nan | nan | nan | nan | nan | nan | nan | nan
IMACLIM 2.0 | NAV_NPi_Default | CIS | Efficiency¦Hydrogen¦Coal¦w/ CCS | % | nan | nan | nan | nan | nan | nan | nan | nan | nan | nan | nan | nan | nan | nan | nan | nan | nan | nan
IMACLIM 2.0 | NAV_NPi_Default | CIS | Efficiency¦Hydrogen¦Coal¦w/o CCS | % | nan | nan | nan | nan | nan | nan | nan | nan | nan | nan | nan | nan | nan | nan | nan | nan | nan | nan
IMACLIM 2.0 | NAV_NPi_Default | CIS | Efficiency¦Hydrogen¦Gas¦w/ CCS | % | nan | nan | nan | nan | nan | nan | nan | nan | nan | nan | nan | nan | nan | nan | nan | nan | nan | nan
IMACLIM 2.0 | NAV_NPi_Default | CIS | Efficiency¦Hydrogen¦Gas¦w/o CCS | % | nan | nan | nan | nan | nan | nan | nan | nan | nan | nan | nan | nan | nan | nan | nan | nan | nan | nan
IMACLIM 2.0 | NAV_NPi_Default | CIS | Efficiency¦Hydrogen¦Electricity | % | nan | nan | nan | nan | nan | nan | nan | nan | nan | nan | nan | nan | nan | nan | nan | nan | nan | nan
IMACLIM 2.0 | NAV_NPi_Default | CIS | Efficiency¦Liquids¦Coal¦w/ CCS | % | nan | nan | nan | nan | nan | nan | nan | nan | nan | nan | nan | nan | nan | nan | nan | nan | nan | nan
IMACLIM 2.0 | NAV_NPi_Default | CIS | Efficiency¦Liquids¦Gas¦w/ CCS | % | nan | nan | nan | nan | nan | nan | nan | nan | nan | nan | nan | nan | nan | nan | nan | nan | nan | nan
IMACLIM 2.0 | NAV_NPi_Default | CIS | Efficiency¦Liquids¦Gas¦w/o CCS | % | nan | nan | nan | nan | nan | nan | nan | nan | nan | nan | nan | nan | nan | nan | nan | nan | nan | nan
IMACLIM 2.0 | NAV_NPi_Default | CIS | Efficiency¦Liquids¦Oil | % | nan | nan | nan | nan | nan | nan | nan | nan | nan | nan | nan | nan | nan | nan | nan | nan | nan | nan
IMACLIM 2.0 | NAV_NPi_Default | CIS | OM Cost¦Fixed¦Gases¦Biomass¦w/ CCS | US$2010/kW/yr | nan | nan | nan | nan | nan | nan | nan | nan | nan | nan | nan | nan | nan | nan | nan | nan | nan | nan
IMACLIM 2.0 | NAV_NPi_Default | CIS | OM Cost¦Fixed¦Gases¦Biomass¦w/o CCS | US$2010/kW/yr | nan | nan | nan | nan | nan | nan | nan | nan | nan | nan | nan | nan | nan | nan | nan | nan | nan | nan
IMACLIM 2.0 | NAV_NPi_Default | CIS | OM Cost¦Fixed¦Gases¦Coal¦w/ CCS | US$2010/kW/yr | nan | nan | nan | nan | nan | nan | nan | nan | nan | nan | nan | nan | nan | nan | nan | nan | nan | nan
IMACLIM 2.0 | NAV_NPi_Default | CIS | OM Cost¦Fixed¦Gases¦Coal¦w/o CCS | US$2010/kW/yr | nan | nan | nan | nan | nan | nan | nan | nan | nan | nan | nan | nan | nan | nan | nan | nan | nan | nan
IMACLIM 2.0 | NAV_NPi_Default | CIS | OM Cost¦Fixed¦Hydrogen¦Biomass¦w/o CCS | US$2010/kW/yr | nan | nan | nan | nan | nan | nan | nan | nan | nan | nan | nan | nan | nan | nan | nan | nan | nan | nan
IMACLIM 2.0 | NAV_NPi_Default | CIS | OM Cost¦Fixed¦Hydrogen¦Coal¦w/ CCS | US$2010/kW/yr | nan | nan | nan | nan | nan | nan | nan | nan | nan | nan | nan | nan | nan | nan | nan | nan | nan | nan
IMACLIM 2.0 | NAV_NPi_Default | CIS | OM Cost¦Fixed¦Hydrogen¦Coal¦w/o CCS | US$2010/kW/yr | nan | nan | nan | nan | nan | nan | nan | nan | nan | nan | nan | nan | nan | nan | nan | nan | nan | nan
IMACLIM 2.0 | NAV_NPi_Default | CIS | OM Cost¦Fixed¦Hydrogen¦Gas¦w/ CCS | US$2010/kW/yr | nan | nan | nan | nan | nan | nan | nan | nan | nan | nan | nan | nan | nan | nan | nan | nan | nan | nan
IMACLIM 2.0 | NAV_NPi_Default | CIS | OM Cost¦Fixed¦Hydrogen¦Gas¦w/o CCS | US$2010/kW/yr | nan | nan | nan | nan | nan | nan | nan | nan | nan | nan | nan | nan | nan | nan | nan | nan | nan | nan
IMACLIM 2.0 | NAV_NPi_Default | CIS | OM Cost¦Fixed¦Hydrogen¦Electricity | US$2010/kW/yr | nan | nan | nan | nan | nan | nan | nan | nan | nan | nan | nan | nan | nan | nan | nan | nan | nan | nan
IMACLIM 2.0 | NAV_NPi_Default | CIS | OM Cost¦Fixed¦Liquids¦Coal¦w/ CCS | US$2010/kW/yr | nan | nan | nan | nan | nan | nan | nan | nan | nan | nan | nan | nan | nan | nan | nan | nan | nan | nan
IMACLIM 2.0 | NAV_NPi_Default | CIS | OM Cost¦Fixed¦Liquids¦Gas¦w/ CCS | US$2010/kW/yr | nan | nan | nan | nan | nan | nan | nan | nan | nan | nan | nan | nan | nan | nan | nan | nan | nan | nan
IMACLIM 2.0 | NAV_NPi_Default | CIS | OM Cost¦Fixed¦Liquids¦Gas¦w/o CCS | US$2010/kW/yr | nan | nan | nan | nan | nan | nan | nan | nan | nan | nan | nan | nan | nan | nan | nan | nan | nan | nan
IMACLIM 2.0 | NAV_NPi_Default | CIS | OM Cost¦Fixed¦Liquids¦Oil | US$2010/kW/yr | 0.0 | 0.0 | 0.0 | 0.0 | 0.0 | 0.0 | 0.0 | 0.0 | 0.0 | 0.0 | 0.0 | 0.0 | 0.0 | 0.0 | 0.0 | 0.0 | 0.0 | 0.0
IMACLIM 2.0 | NAV_NPi_Default | CIS | Final Energy | EJ/yr | 22.22 | 21.22 | 27.46 | 31.35 | 32.78 | 34.94 | 36.4 | 37.81 | 39.43 | 41.74 | 44.04 | 45.75 | 46.54 | 46.87 | 47.49 | 48.71 | 49.89 | 50.23
IMACLIM 2.0 | NAV_NPi_Default | CIS | Final Energy¦Electricity | EJ/yr | 3.979 | 3.867 | 5.028 | 5.958 | 6.805 | 7.962 | 9.04 | 9.956 | 10.77 | 11.61 | 12.38 | 12.96 | 13.29 | 13.54 | 13.83 | 14.19 | 14.5 | 14.57
IMACLIM 2.0 | NAV_NPi_Default | CIS | Final Energy¦Gases | EJ/yr | 8.564 | 8.475 | 10.79 | 12.28 | 12.3 | 12.54 | 12.54 | 12.43 | 12.49 | 12.91 | 13.43 | 13.9 | 14.14 | 14.22 | 14.37 | 14.69 | 14.98 | 15.02
IMACLIM 2.0 | NAV_NPi_Default | CIS | Final Energy¦Geothermal | EJ/yr | nan | nan | nan | nan | nan | nan | nan | nan | nan | nan | nan | nan | nan | nan | nan | nan | nan | nan
IMACLIM 2.0 | NAV_NPi_Default | CIS | Final Energy¦Heat | EJ/yr | nan | nan | nan | nan | nan | nan | nan | nan | nan | nan | nan | nan | nan | nan | nan | nan | nan | nan
IMACLIM 2.0 | NAV_NPi_Default | CIS | Final Energy¦Industry | EJ/yr | 12.03 | 10.25 | 13.84 | 15.5 | 15.34 | 16.06 | 16.36 | 16.87 | 17.7 | 19.18 | 20.76 | 22.02 | 22.73 | 23.22 | 24.08 | 25.57 | 27.1 | 28.05
IMACLIM 2.0 | NAV_NPi_Default | CIS | Final Energy¦Industry¦Electricity | EJ/yr | 1.765 | 1.457 | 1.905 | 2.101 | 2.122 | 2.314 | 2.457 | 2.654 | 2.886 | 3.2 | 3.51 | 3.751 | 3.9 | 4.031 | 4.25 | 4.599 | 4.957 | 5.196
IMACLIM 2.0 | NAV_NPi_Default | CIS | Final Energy¦Industry¦Gases | EJ/yr | 5.238 | 4.458 | 5.948 | 6.664 | 6.298 | 6.213 | 5.988 | 5.775 | 5.832 | 6.255 | 6.774 | 7.278 | 7.619 | 7.857 | 8.21 | 8.772 | 9.326 | 9.66
IMACLIM 2.0 | NAV_NPi_Default | CIS | Final Energy¦Industry¦Heat | EJ/yr | 0.0 | 0.0 | 0.0 | 0.0 | 0.0 | 0.0 | 0.0 | 0.0 | 0.0 | 0.0 | 0.0 | 0.0 | 0.0 | 0.0 | 0.0 | 0.0 | 0.0 | 0.0
IMACLIM 2.0 | NAV_NPi_Default | CIS | Final Energy¦Industry¦Hydrogen | EJ/yr | 0.0 | 0.0 | 0.0 | 0.0 | 0.0 | 0.0 | 0.0 | 0.0 | 0.0 | 0.0 | 0.0 | 0.0 | 0.0 | 0.0 | 0.0 | 0.0 | 0.0 | 0.0
IMACLIM 2.0 | NAV_NPi_Default | CIS | Final Energy¦Industry¦Liquids | EJ/yr | 1.321 | 1.192 | 1.664 | 1.86 | 1.863 | 1.978 | 2.028 | 2.114 | 2.205 | 2.315 | 2.388 | 2.368 | 2.273 | 2.148 | 2.036 | 1.967 | 1.91 | 1.837
IMACLIM 2.0 | NAV_NPi_Default | CIS | Final Energy¦Industry¦Other | EJ/yr | nan | nan | nan | nan | nan | nan | nan | nan | nan | nan | nan | nan | nan | nan | nan | nan | nan | nan
IMACLIM 2.0 | NAV_NPi_Default | CIS | Final Energy¦Industry¦Solids | EJ/yr | 3.338 | 2.788 | 3.776 | 4.172 | 4.236 | 4.595 | 4.815 | 5.178 | 5.559 | 6.12 | 6.697 | 7.124 | 7.389 | 7.622 | 8.034 | 8.722 | 9.434 | 9.924
IMACLIM 2.0 | NAV_NPi_Default | CIS | Final Energy¦Industry¦Solids¦Biomass | EJ/yr | nan | nan | nan | nan | nan | nan | nan | nan | nan | nan | nan | nan | nan | nan | nan | nan | nan | nan
IMACLIM 2.0 | NAV_NPi_Default | CIS | Final Energy¦Industry¦Solids¦Fossil | EJ/yr | 3.314 | 2.766 | 3.741 | 4.127 | 4.183 | 4.533 | 4.746 | 5.105 | 5.481 | 6.037 | 6.608 | 7.028 | 7.29 | 7.522 | 7.935 | 8.625 | 9.34 | 9.832
IMACLIM 2.0 | NAV_NPi_Default | CIS | Final Energy¦Liquids | EJ/yr | 5.984 | 5.706 | 7.412 | 8.456 | 8.973 | 9.415 | 9.606 | 9.881 | 10.27 | 10.76 | 11.21 | 11.46 | 11.44 | 11.24 | 11.01 | 10.89 | 10.78 | 10.53
IMACLIM 2.0 | NAV_NPi_Default | CIS | Final Energy¦Other | EJ/yr | nan | nan | nan | nan | nan | nan | nan | nan | nan | nan | nan | nan | nan | nan | nan | nan | nan | nan
IMACLIM 2.0 | NAV_NPi_Default | CIS | Final Energy¦Other Sector¦Electricity | EJ/yr | 0.06322 | 0.06079 | 0.09451 | 0.122 | 0.1426 | 0.1659 | 0.1861 | 0.1994 | 0.21 | 0.223 | 0.2411 | 0.2588 | 0.2685 | 0.2704 | 0.2675 | 0.2608 | 0.2547 | 0.2478
IMACLIM 2.0 | NAV_NPi_Default | CIS | Final Energy¦Other Sector¦Gases | EJ/yr | 0.2242 | 0.2156 | 0.3352 | 0.4329 | 0.5057 | 0.5885 | 0.6599 | 0.7071 | 0.7448 | 0.791 | 0.855 | 0.9178 | 0.9522 | 0.9589 | 0.9487 | 0.925 | 0.9032 | 0.879
IMACLIM 2.0 | NAV_NPi_Default | CIS | Final Energy¦Other Sector¦Heat | EJ/yr | 0.0 | 0.0 | 0.0 | 0.0 | 0.0 | 0.0 | 0.0 | 0.0 | 0.0 | 0.0 | 0.0 | 0.0 | 0.0 | 0.0 | 0.0 | 0.0 | 0.0 | 0.0
IMACLIM 2.0 | NAV_NPi_Default | CIS | Final Energy¦Other Sector¦Hydrogen | EJ/yr | 0.0 | 0.0 | 0.0 | 0.0 | 0.0 | 0.0 | 0.0 | 0.0 | 0.0 | 0.0 | 0.0 | 0.0 | 0.0 | 0.0 | 0.0 | 0.0 | 0.0 | 0.0
IMACLIM 2.0 | NAV_NPi_Default | CIS | Final Energy¦Other Sector¦Liquids | EJ/yr | 0.07794 | 0.07495 | 0.1165 | 0.1505 | 0.1758 | 0.2046 | 0.2294 | 0.2458 | 0.2589 | 0.275 | 0.2972 | 0.319 | 0.331 | 0.3333 | 0.3298 | 0.3215 | 0.314 | 0.3056
IMACLIM 2.0 | NAV_NPi_Default | CIS | Final Energy¦Other Sector¦Other | EJ/yr | nan | nan | nan | nan | nan | nan | nan | nan | nan | nan | nan | nan | nan | nan | nan | nan | nan | nan
IMACLIM 2.0 | NAV_NPi_Default | CIS | Final Energy¦Other Sector¦Solids | EJ/yr | 0.02342 | 0.02252 | 0.03502 | 0.04522 | 0.05283 | 0.06148 | 0.06894 | 0.07387 | 0.0778 | 0.08263 | 0.08932 | 0.09588 | 0.09947 | 0.1002 | 0.09911 | 0.09663 | 0.09435 | 0.09183
IMACLIM 2.0 | NAV_NPi_Default | CIS | Final Energy¦Other Sector¦Solids¦Fossil | EJ/yr | 0.02342 | 0.02252 | 0.03502 | 0.04522 | 0.05283 | 0.06148 | 0.06894 | 0.07387 | 0.0778 | 0.08263 | 0.08932 | 0.09588 | 0.09947 | 0.1002 | 0.09911 | 0.09663 | 0.09435 | 0.09183
IMACLIM 2.0 | NAV_NPi_Default | CIS | Final Energy¦Residential and Commercial¦Space Heating | EJ/yr | 5.938 | 6.92 | 8.462 | 9.838 | 10.8 | 11.76 | 12.62 | 13.25 | 13.81 | 14.36 | 14.82 | 15.1 | 15.16 | 15.07 | 14.87 | 14.53 | 14.09 | 13.5
IMACLIM 2.0 | NAV_NPi_Default | CIS | Final Energy¦Residential | EJ/yr | 4.227 | 5.358 | 6.256 | 7.057 | 7.365 | 7.61 | 7.735 | 7.678 | 7.524 | 7.281 | 6.955 | 6.548 | 6.069 | 5.548 | 4.999 | 4.43 | 3.84 | 3.231
IMACLIM 2.0 | NAV_NPi_Default | CIS | Final Energy¦Residential¦Electricity | EJ/yr | 0.9174 | 1.182 | 1.423 | 1.712 | 1.987 | 2.297 | 2.574 | 2.748 | 2.817 | 2.825 | 2.781 | 2.687 | 2.553 | 2.398 | 2.227 | 2.039 | 1.827 | 1.591
IMACLIM 2.0 | NAV_NPi_Default | CIS | Final Energy¦Residential¦Gases | EJ/yr | 2.672 | 3.401 | 3.95 | 4.473 | 4.628 | 4.7 | 4.695 | 4.613 | 4.435 | 4.207 | 3.95 | 3.662 | 3.346 | 3.01 | 2.662 | 2.31 | 1.96 | 1.614
IMACLIM 2.0 | NAV_NPi_Default | CIS | Final Energy¦Residential¦Heat | EJ/yr | nan | nan | nan | nan | nan | nan | nan | nan | nan | nan | nan | nan | nan | nan | nan | nan | nan | nan
IMACLIM 2.0 | NAV_NPi_Default | CIS | Final Energy¦Residential¦Hydrogen | EJ/yr | nan | nan | nan | nan | nan | nan | nan | nan | nan | nan | nan | nan | nan | nan | nan | nan | nan | nan
IMACLIM 2.0 | NAV_NPi_Default | CIS | Final Energy¦Residential¦Liquids | EJ/yr | 0.4281 | 0.5198 | 0.5931 | 0.5523 | 0.4287 | 0.2948 | 0.1579 | 0.02533 | 0.0 | 0.0 | 0.0 | 0.0 | 0.0 | 0.0 | 0.0 | 0.0 | 0.0 | 0.0
IMACLIM 2.0 | NAV_NPi_Default | CIS | Final Energy¦Residential¦Other | EJ/yr | nan | nan | nan | nan | nan | nan | nan | nan | nan | nan | nan | nan | nan | nan | nan | nan | nan | nan
IMACLIM 2.0 | NAV_NPi_Default | CIS | Final Energy¦Residential¦Solids | EJ/yr | 0.2103 | 0.255 | 0.29 | 0.3202 | 0.3223 | 0.318 | 0.3077 | 0.2918 | 0.2719 | 0.2493 | 0.2246 | 0.1979 | 0.1696 | 0.1402 | 0.1106 | 0.08146 | 0.05322 | 0.02619
IMACLIM 2.0 | NAV_NPi_Default | CIS | Final Energy¦Residential¦Solids¦Biomass | EJ/yr | nan | nan | nan | nan | nan | nan | nan | nan | nan | nan | nan | nan | nan | nan | nan | nan | nan | nan
IMACLIM 2.0 | NAV_NPi_Default | CIS | Final Energy¦Residential¦Solids¦Fossil | EJ/yr | 0.2103 | 0.255 | 0.29 | 0.3202 | 0.3223 | 0.318 | 0.3077 | 0.2918 | 0.2719 | 0.2493 | 0.2246 | 0.1979 | 0.1696 | 0.1402 | 0.1106 | 0.08146 | 0.05322 | 0.02619
IMACLIM 2.0 | NAV_NPi_Default | CIS | Final Energy¦Residential¦Heating¦Space | EJ/yr | nan | nan | nan | nan | nan | nan | nan | nan | nan | nan | nan | nan | nan | nan | nan | nan | nan | nan
IMACLIM 2.0 | NAV_NPi_Default | CIS | Final Energy¦Commercial | EJ/yr | 1.711 | 1.561 | 2.205 | 2.781 | 3.43 | 4.146 | 4.881 | 5.568 | 6.29 | 7.082 | 7.869 | 8.552 | 9.087 | 9.524 | 9.867 | 10.1 | 10.25 | 10.27
IMACLIM 2.0 | NAV_NPi_Default | CIS | Final Energy¦Commercial¦Electricity | EJ/yr | 0.8944 | 0.8146 | 1.156 | 1.474 | 1.853 | 2.282 | 2.731 | 3.155 | 3.591 | 4.062 | 4.533 | 4.948 | 5.285 | 5.579 | 5.832 | 6.028 | 6.176 | 6.243
IMACLIM 2.0 | NAV_NPi_Default | CIS | Final Energy¦Commercial¦Gases | EJ/yr | 0.3985 | 0.3665 | 0.5183 | 0.6646 | 0.82 | 0.9782 | 1.138 | 1.269 | 1.413 | 1.59 | 1.782 | 1.976 | 2.154 | 2.322 | 2.479 | 2.611 | 2.72 | 2.79
IMACLIM 2.0 | NAV_NPi_Default | CIS | Final Energy¦Commercial¦Heat | EJ/yr | nan | nan | nan | nan | nan | nan | nan | nan | nan | nan | nan | nan | nan | nan | nan | nan | nan | nan
IMACLIM 2.0 | NAV_NPi_Default | CIS | Final Energy¦Commercial¦Hydrogen | EJ/yr | nan | nan | nan | nan | nan | nan | nan | nan | nan | nan | nan | nan | nan | nan | nan | nan | nan | nan
IMACLIM 2.0 | NAV_NPi_Default | CIS | Final Energy¦Commercial¦Liquids | EJ/yr | 0.307 | 0.2846 | 0.4197 | 0.5354 | 0.671 | 0.8251 | 0.9783 | 1.128 | 1.274 | 1.414 | 1.537 | 1.609 | 1.627 | 1.601 | 1.534 | 1.438 | 1.33 | 1.213
IMACLIM 2.0 | NAV_NPi_Default | CIS | Final Energy¦Commercial¦Other | EJ/yr | nan | nan | nan | nan | nan | nan | nan | nan | nan | nan | nan | nan | nan | nan | nan | nan | nan | nan
IMACLIM 2.0 | NAV_NPi_Default | CIS | Final Energy¦Commercial¦Solids | EJ/yr | 0.108 | 0.09278 | 0.1077 | 0.1019 | 0.0798 | 0.05309 | 0.02383 | 0.004596 | 4.407e-05 | 5.113e-05 | 5.851e-05 | 6.565e-05 | 7.239e-05 | 7.937e-05 | 8.651e-05 | 9.308e-05 | 9.88e-05 | 0.0001029
IMACLIM 2.0 | NAV_NPi_Default | CIS | Final Energy¦Commercial¦Solids¦Biomass | EJ/yr | nan | nan | nan | nan | nan | nan | nan | nan | nan | nan | nan | nan | nan | nan | nan | nan | nan | nan
IMACLIM 2.0 | NAV_NPi_Default | CIS | Final Energy¦Commercial¦Solids¦Fossil | EJ/yr | 0.108 | 0.09278 | 0.1077 | 0.1019 | 0.0798 | 0.05309 | 0.02383 | 0.004596 | 4.407e-05 | 5.113e-05 | 5.851e-05 | 6.565e-05 | 7.239e-05 | 7.937e-05 | 8.651e-05 | 9.308e-05 | 9.88e-05 | 0.0001029
IMACLIM 2.0 | NAV_NPi_Default | CIS | Final Energy¦Commercial¦Heating¦Space | EJ/yr | nan | nan | nan | nan | nan | nan | nan | nan | nan | nan | nan | nan | nan | nan | nan | nan | nan | nan
IMACLIM 2.0 | NAV_NPi_Default | CIS | Final Energy¦Solar | EJ/yr | nan | nan | nan | nan | nan | nan | nan | nan | nan | nan | nan | nan | nan | nan | nan | nan | nan | nan
IMACLIM 2.0 | NAV_NPi_Default | CIS | Final Energy¦Transportation | EJ/yr | 4.259 | 4.053 | 5.155 | 6.006 | 6.637 | 7.127 | 7.421 | 7.689 | 7.922 | 8.196 | 8.452 | 8.631 | 8.656 | 8.582 | 8.542 | 8.611 | 8.703 | 8.675
IMACLIM 2.0 | NAV_NPi_Default | CIS | Final Energy¦Transportation¦Electricity | EJ/yr | 0.3391 | 0.3528 | 0.45 | 0.5488 | 0.7001 | 0.9035 | 1.091 | 1.2 | 1.264 | 1.304 | 1.32 | 1.311 | 1.284 | 1.263 | 1.257 | 1.267 | 1.283 | 1.294
IMACLIM 2.0 | NAV_NPi_Default | CIS | Final Energy¦Transportation¦Freight | EJ/yr | 2.454 | 2.437 | 3.167 | 3.53 | 3.772 | 4.059 | 4.303 | 4.51 | 4.678 | 4.883 | 5.081 | 5.224 | 5.257 | 5.211 | 5.175 | 5.204 | 5.252 | 5.231
IMACLIM 2.0 | NAV_NPi_Default | CIS | Final Energy¦Transportation¦Gases | EJ/yr | 0.03197 | 0.03325 | 0.04213 | 0.04838 | 0.05279 | 0.05717 | 0.06037 | 0.06251 | 0.06404 | 0.06583 | 0.06771 | 0.06932 | 0.07011 | 0.0704 | 0.07106 | 0.0725 | 0.07445 | 0.07611
IMACLIM 2.0 | NAV_NPi_Default | CIS | Final Energy¦Transportation¦Hydrogen | EJ/yr | nan | nan | nan | nan | nan | nan | nan | nan | nan | nan | nan | nan | nan | nan | nan | nan | nan | nan
IMACLIM 2.0 | NAV_NPi_Default | CIS | Final Energy¦Transportation¦Liquids | EJ/yr | 3.887 | 3.666 | 4.662 | 5.407 | 5.883 | 6.164 | 6.268 | 6.424 | 6.592 | 6.825 | 7.063 | 7.249 | 7.3 | 7.247 | 7.213 | 7.269 | 7.343 | 7.303
IMACLIM 2.0 | NAV_NPi_Default | CIS | Final Energy¦Transportation¦Liquids¦Biomass | EJ/yr | 0.03471 | 0.1291 | 0.2409 | 0.3725 | 0.5725 | 0.8682 | 1.176 | 1.455 | 1.53 | 1.544 | 1.567 | 1.623 | 1.696 | 1.784 | 1.826 | 1.726 | 1.612 | 1.597
IMACLIM 2.0 | NAV_NPi_Default | CIS | Final Energy¦Transportation¦Liquids¦Fossil | EJ/yr | 3.853 | 3.537 | 4.421 | 5.035 | 5.31 | 5.296 | 5.092 | 4.969 | 5.062 | 5.281 | 5.496 | 5.626 | 5.603 | 5.463 | 5.387 | 5.543 | 5.731 | 5.705
IMACLIM 2.0 | NAV_NPi_Default | CIS | Final Energy¦Transportation¦Other | EJ/yr | nan | nan | nan | nan | nan | nan | nan | nan | nan | nan | nan | nan | nan | nan | nan | nan | nan | nan
IMACLIM 2.0 | NAV_NPi_Default | CIS | Final Energy¦Transportation¦Passenger | EJ/yr | 1.772 | 1.582 | 1.945 | 2.426 | 2.81 | 3.009 | 3.055 | 3.115 | 3.178 | 3.246 | 3.302 | 3.337 | 3.327 | 3.299 | 3.294 | 3.333 | 3.374 | 3.366
IMACLIM 2.0 | NAV_NPi_Default | CIS | Price¦Secondary Energy¦Liquids¦Biomass | US$2010/GJ | nan | nan | nan | nan | nan | nan | nan | nan | nan | nan | nan | nan | nan | nan | nan | nan | nan | nan
IMACLIM 2.0 | NAV_NPi_Default | CIS | Primary Energy¦Biomass¦Electricity | EJ/yr | 0.09326 | 0.08869 | 0.08341 | 0.09827 | 0.1282 | 0.1676 | 0.2092 | 0.238 | 0.2852 | 0.3162 | 0.3486 | 0.3876 | 0.4298 | 0.4711 | 0.4178 | 0.4097 | 0.4705 | 0.435
IMACLIM 2.0 | NAV_NPi_Default | CIS | Primary Energy¦Biomass¦Electricity¦w/ CCS | EJ/yr | 0.0 | 0.0 | 0.0 | 0.0208 | 0.043 | 0.06511 | 0.08562 | 0.09926 | 0.1196 | 0.1348 | 0.1518 | 0.1695 | 0.188 | 0.1996 | 0.1594 | 0.1631 | 0.1679 | 0.1694
IMACLIM 2.0 | NAV_NPi_Default | CIS | Primary Energy¦Biomass¦Electricity¦w/o CCS | EJ/yr | 0.09326 | 0.08869 | 0.08341 | 0.07747 | 0.08521 | 0.1025 | 0.1236 | 0.1388 | 0.1657 | 0.1815 | 0.1968 | 0.2181 | 0.2418 | 0.2715 | 0.2584 | 0.2465 | 0.3027 | 0.2657
IMACLIM 2.0 | NAV_NPi_Default | CIS | Primary Energy¦Biomass¦Gases | EJ/yr | nan | nan | nan | nan | nan | nan | nan | nan | nan | nan | nan | nan | nan | nan | nan | nan | nan | nan
IMACLIM 2.0 | NAV_NPi_Default | CIS | Primary Energy¦Coal | EJ/yr | 7.543 | 9.744 | 12.1 | 12.35 | 13.19 | 14.57 | 14.76 | 14.77 | 14.68 | 15.27 | 15.9 | 16.16 | 15.73 | 15.23 | 15.1 | 15.51 | 16.22 | 16.78
IMACLIM 2.0 | NAV_NPi_Default | CIS | Primary Energy¦Coal¦w/ CCS | EJ/yr | 0.0 | 0.0 | 0.0 | 0.0 | 0.0 | 0.0 | 0.0 | 0.0 | 0.0 | 0.0 | 0.0 | 0.0 | 0.0 | 0.0 | 0.0 | 0.0 | 0.0 | 0.0
IMACLIM 2.0 | NAV_NPi_Default | CIS | Primary Energy¦Coal¦w/o CCS | EJ/yr | 7.543 | 9.744 | 12.1 | 12.35 | 13.19 | 14.57 | 14.76 | 14.77 | 14.68 | 15.27 | 15.9 | 16.16 | 15.73 | 15.23 | 15.1 | 15.51 | 16.22 | 16.78
IMACLIM 2.0 | NAV_NPi_Default | CIS | Primary Energy¦Fossil | EJ/yr | 37.73 | 36.17 | 44.62 | 50.83 | 48.94 | 48.64 | 47.66 | 46.59 | 46.58 | 48.28 | 49.73 | 50.04 | 48.97 | 47.38 | 46.99 | 48.84 | 51.42 | 52.82
IMACLIM 2.0 | NAV_NPi_Default | CIS | Primary Energy¦Fossil¦w/ CCS | EJ/yr | 0.0 | 0.0 | 0.0 | 1.069e-09 | 0.0 | 0.0 | 0.0 | 0.0 | 0.0 | 0.0 | 0.0 | 0.0 | 0.0 | 0.0 | 0.0 | 0.0 | 0.0 | 0.0
IMACLIM 2.0 | NAV_NPi_Default | CIS | Primary Energy¦Fossil¦w/o CCS | EJ/yr | 37.73 | 36.17 | 44.62 | 50.83 | 48.94 | 48.64 | 47.66 | 46.59 | 46.58 | 48.28 | 49.73 | 50.04 | 48.97 | 47.38 | 46.99 | 48.84 | 51.42 | 52.82
IMACLIM 2.0 | NAV_NPi_Default | CIS | Primary Energy¦Gas | EJ/yr | 20.86 | 18.07 | 21.41 | 26.12 | 22.86 | 21.0 | 20.07 | 19.12 | 18.76 | 19.21 | 19.64 | 19.84 | 19.84 | 19.7 | 19.71 | 20.14 | 20.58 | 20.51
IMACLIM 2.0 | NAV_NPi_Default | CIS | Primary Energy¦Gas¦w/ CCS | EJ/yr | 0.0 | 0.0 | 0.0 | 1.069e-09 | 0.0 | 0.0 | 0.0 | 0.0 | 0.0 | 0.0 | 0.0 | 0.0 | 0.0 | 0.0 | 0.0 | 0.0 | 0.0 | 0.0
IMACLIM 2.0 | NAV_NPi_Default | CIS | Primary Energy¦Gas¦w/o CCS | EJ/yr | 20.86 | 18.07 | 21.41 | 26.12 | 22.86 | 21.0 | 20.07 | 19.12 | 18.76 | 19.21 | 19.64 | 19.84 | 19.84 | 19.7 | 19.71 | 20.14 | 20.58 | 20.51
IMACLIM 2.0 | NAV_NPi_Default | CIS | Primary Energy¦Geothermal | EJ/yr | nan | nan | nan | nan | nan | nan | nan | nan | nan | nan | nan | nan | nan | nan | nan | nan | nan | nan
IMACLIM 2.0 | NAV_NPi_Default | CIS | Primary Energy¦Hydro | EJ/yr | 0.9328 | 0.8688 | 1.12 | 1.208 | 1.449 | 1.645 | 1.818 | 1.984 | 1.983 | 1.971 | 1.936 | 1.886 | 1.838 | 1.82 | 1.812 | 1.809 | 1.819 | 1.799
IMACLIM 2.0 | NAV_NPi_Default | CIS | Primary Energy¦Non-Biomass Renewables | EJ/yr | 0.9454 | 0.9381 | 1.469 | 2.28 | 3.775 | 5.196 | 6.63 | 8.108 | 9.169 | 9.855 | 10.57 | 11.28 | 11.81 | 12.19 | 12.52 | 12.7 | 12.8 | 12.84
IMACLIM 2.0 | NAV_NPi_Default | CIS | Primary Energy¦Nuclear | EJ/yr | 1.016 | 0.8703 | 0.9605 | 0.9428 | 1.081 | 1.185 | 1.298 | 1.373 | 1.416 | 1.5 | 1.582 | 1.569 | 1.633 | 1.617 | 1.645 | 1.701 | 1.69 | 1.684
IMACLIM 2.0 | NAV_NPi_Default | CIS | Primary Energy¦Ocean | EJ/yr | nan | nan | nan | nan | nan | nan | nan | nan | nan | nan | nan | nan | nan | nan | nan | nan | nan | nan
IMACLIM 2.0 | NAV_NPi_Default | CIS | Primary Energy¦Oil | EJ/yr | 9.328 | 8.357 | 11.11 | 12.36 | 12.89 | 13.08 | 12.83 | 12.69 | 13.14 | 13.81 | 14.19 | 14.03 | 13.4 | 12.44 | 12.18 | 13.18 | 14.62 | 15.53
IMACLIM 2.0 | NAV_NPi_Default | CIS | Primary Energy¦Oil¦w/ CCS | EJ/yr | 0.0 | 0.0 | 0.0 | 0.0 | 0.0 | 0.0 | 0.0 | 0.0 | 0.0 | 0.0 | 0.0 | 0.0 | 0.0 | 0.0 | 0.0 | 0.0 | 0.0 | 0.0
IMACLIM 2.0 | NAV_NPi_Default | CIS | Primary Energy¦Oil¦w/o CCS | EJ/yr | 9.328 | 8.357 | 11.11 | 12.36 | 12.89 | 13.08 | 12.83 | 12.69 | 13.14 | 13.81 | 14.19 | 14.03 | 13.4 | 12.44 | 12.18 | 13.18 | 14.62 | 15.53
IMACLIM 2.0 | NAV_NPi_Default | CIS | Primary Energy¦Other | EJ/yr | nan | nan | nan | nan | nan | nan | nan | nan | nan | nan | nan | nan | nan | nan | nan | nan | nan | nan
IMACLIM 2.0 | NAV_NPi_Default | CIS | Primary Energy¦Secondary Energy Trade | EJ/yr | 4.66 | 3.956 | 5.732 | 6.498 | 7.166 | 7.82 | 8.247 | 8.641 | 9.013 | 9.317 | 9.274 | 8.803 | 8.073 | 7.162 | 7.153 | 8.427 | 10.23 | 11.84
IMACLIM 2.0 | NAV_NPi_Default | CIS | Primary Energy¦Solar | EJ/yr | 0.006235 | 0.03512 | 0.1324 | 0.3088 | 0.5996 | 0.9258 | 1.28 | 1.626 | 1.949 | 2.221 | 2.461 | 2.702 | 2.923 | 3.117 | 3.289 | 3.404 | 3.491 | 3.557
IMACLIM 2.0 | NAV_NPi_Default | CIS | Primary Energy¦Wind | EJ/yr | 0.006321 | 0.03421 | 0.2161 | 0.764 | 1.726 | 2.626 | 3.532 | 4.498 | 5.237 | 5.663 | 6.175 | 6.693 | 7.045 | 7.251 | 7.415 | 7.484 | 7.493 | 7.484
IMACLIM 2.0 | NAV_NPi_Default | CIS | Primary Energy | EJ/yr | 39.79 | 38.06 | 47.13 | 54.15 | 53.93 | 55.19 | 55.8 | 56.31 | 57.45 | 59.95 | 62.23 | 63.27 | 62.84 | 61.65 | 61.56 | 63.65 | 66.38 | 67.77
IMACLIM 2.0 | NAV_NPi_Default | CIS | Investment | billion US$2010/yr | 503.5 | 755.6 | 909.4 | 1315.0 | 1593.0 | 1910.0 | 2208.0 | 2430.0 | 2633.0 | 2835.0 | 3173.0 | 3576.0 | 3934.0 | 4197.0 | 4391.0 | 4457.0 | 4530.0 | 4706.0
IMACLIM 2.0 | NAV_NPi_Default | CIS | Investment¦Energy Supply | billion US$2010/yr | 94.77 | 45.57 | 57.21 | 102.5 | 110.2 | 104.4 | 111.3 | 118.0 | 107.1 | 109.4 | 110.5 | 106.3 | 103.1 | 102.1 | 103.5 | 103.0 | 99.43 | 99.69
IMACLIM 2.0 | NAV_NPi_Default | CIS | Investment¦Energy Supply¦Electricity | billion US$2010/yr | 8.329 | 18.81 | 29.71 | 69.34 | 83.31 | 75.06 | 81.97 | 88.88 | 77.54 | 80.28 | 84.33 | 83.33 | 83.43 | 84.57 | 85.92 | 85.26 | 82.44 | 84.04
IMACLIM 2.0 | NAV_NPi_Default | CIS | Investment¦Energy Supply¦Electricity¦Coal¦w/ CCS | billion US$2010/yr | 0.0 | 0.0 | 0.0 | 0.0 | 0.0 | 0.0 | 0.0 | 0.0 | 0.0 | 0.0 | 0.0 | 0.0 | 0.0 | 0.0 | 0.0 | 0.0 | 0.0 | 0.0
IMACLIM 2.0 | NAV_NPi_Default | CIS | Investment¦Energy Supply¦Electricity¦Coal¦w/o CCS | billion US$2010/yr | 2.198 | 3.959 | 1.514 | 10.05 | 14.37 | 10.55 | 12.07 | 10.52 | 6.092 | 6.55 | 9.683 | 10.26 | 10.42 | 10.27 | 9.238 | 8.382 | 8.78 | 8.96
IMACLIM 2.0 | NAV_NPi_Default | CIS | Investment¦Energy Supply¦Electricity¦Coal | billion US$2010/yr | 2.198 | 3.959 | 1.514 | 10.05 | 14.37 | 10.55 | 12.07 | 10.52 | 6.092 | 6.55 | 9.683 | 10.26 | 10.42 | 10.27 | 9.238 | 8.382 | 8.78 | 8.96
IMACLIM 2.0 | NAV_NPi_Default | CIS | Investment¦Energy Supply¦Electricity¦Gas¦w/ CCS | billion US$2010/yr | 0.0 | 0.0 | 0.0 | 0.0 | 0.0 | 0.0 | 0.0 | 0.0 | 0.0 | 0.0 | 0.0 | 0.0 | 0.0 | 0.0 | 0.0 | 0.0 | 0.0 | 0.0
IMACLIM 2.0 | NAV_NPi_Default | CIS | Investment¦Energy Supply¦Electricity¦Gas¦w/o CCS | billion US$2010/yr | 1.459 | 2.805 | 3.776 | 6.012 | 1.849 | 1.554 | 1.904 | 3.7 | 3.844 | 3.701 | 3.549 | 3.514 | 3.77 | 3.815 | 3.731 | 3.476 | 3.497 | 3.765
IMACLIM 2.0 | NAV_NPi_Default | CIS | Investment¦Energy Supply¦Electricity¦Gas | billion US$2010/yr | 1.459 | 2.805 | 3.776 | 6.012 | 1.849 | 1.554 | 1.904 | 3.7 | 3.844 | 3.701 | 3.549 | 3.514 | 3.77 | 3.815 | 3.731 | 3.476 | 3.497 | 3.765
IMACLIM 2.0 | NAV_NPi_Default | CIS | Investment¦Energy Supply¦Electricity¦Nuclear | billion US$2010/yr | 0.6407 | 0.9056 | 1.124 | 4.194 | 9.9 | 7.052 | 7.735 | 7.634 | 6.091 | 6.046 | 5.809 | 3.717 | 2.368 | 2.502 | 4.781 | 6.117 | 6.663 | 6.963
IMACLIM 2.0 | NAV_NPi_Default | CIS | Investment¦Energy Supply¦Electricity¦Oil | billion US$2010/yr | 0.0 | 0.04318 | 0.1032 | 0.3942 | 0.4991 | 0.4343 | 0.5113 | 0.5803 | 0.3733 | 0.3284 | 0.294 | 0.2217 | 0.1343 | 0.09062 | 0.081 | 0.07317 | 0.05526 | 0.0319
IMACLIM 2.0 | NAV_NPi_Default | CIS | Investment¦Energy Supply¦Electricity¦Oil¦w/o CCS | billion US$2010/yr | 0.0 | 0.04318 | 0.1032 | 0.3942 | 0.4991 | 0.4343 | 0.5113 | 0.5803 | 0.3733 | 0.3284 | 0.294 | 0.2217 | 0.1343 | 0.09062 | 0.081 | 0.07317 | 0.05526 | 0.0319
IMACLIM 2.0 | NAV_NPi_Default | CIS | Investment¦Energy Supply¦Electricity¦Oil¦w/ CCS | billion US$2010/yr | 0.0 | 0.0 | 0.0 | 0.0 | 0.0 | 0.0 | 0.0 | 0.0 | 0.0 | 0.0 | 0.0 | 0.0 | 0.0 | 0.0 | 0.0 | 0.0 | 0.0 | 0.0
IMACLIM 2.0 | NAV_NPi_Default | CIS | Investment¦Energy Supply¦Electricity¦Biomass | billion US$2010/yr | 0.0 | 0.0 | 0.1585 | 0.2589 | 0.5645 | 0.5423 | 0.6342 | 0.7225 | 0.627 | 0.4778 | 0.4311 | 0.4741 | 0.6072 | 0.6657 | 0.6796 | 0.708 | 0.713 | 0.6906
IMACLIM 2.0 | NAV_NPi_Default | CIS | Investment¦Energy Supply¦Electricity¦Biomass¦w/ CCS | billion US$2010/yr | 0.0 | 0.0 | 0.1585 | 0.2493 | 0.3357 | 0.2768 | 0.2938 | 0.3158 | 0.2583 | 0.2045 | 0.2084 | 0.2716 | 0.3493 | 0.3649 | 0.3517 | 0.3465 | 0.3318 | 0.3153
IMACLIM 2.0 | NAV_NPi_Default | CIS | Investment¦Energy Supply¦Electricity¦Biomass¦w/o CCS | billion US$2010/yr | 0.0 | 0.0 | 0.0 | 0.009674 | 0.2288 | 0.2655 | 0.3404 | 0.4067 | 0.3687 | 0.2734 | 0.2227 | 0.2026 | 0.2578 | 0.3008 | 0.3279 | 0.3615 | 0.3812 | 0.3752
IMACLIM 2.0 | NAV_NPi_Default | CIS | Investment¦Energy Supply¦Electricity¦Hydro | billion US$2010/yr | 0.0 | 0.0 | 0.0 | 0.0 | 0.0 | 0.0 | 0.0 | 0.0 | 0.0 | 0.0 | 0.0 | 0.0 | 0.0 | 0.0 | 0.0 | 0.0 | 0.0 | 0.0
IMACLIM 2.0 | NAV_NPi_Default | CIS | Investment¦Energy Supply¦Electricity¦Non-Biomass Renewables | billion US$2010/yr | 0.312 | 0.8137 | 0.9563 | 2.086 | 1.053 | 1.163 | 1.671 | 1.923 | 1.788 | 1.94 | 2.08 | 2.064 | 2.049 | 2.086 | 2.094 | 2.035 | 2.002 | 2.009
IMACLIM 2.0 | NAV_NPi_Default | CIS | Investment¦Energy Supply¦Electricity¦Fossil | billion US$2010/yr | 3.657 | 6.807 | 5.393 | 16.45 | 16.72 | 12.54 | 14.48 | 14.8 | 10.31 | 10.58 | 13.53 | 13.99 | 14.32 | 14.18 | 13.05 | 11.93 | 12.33 | 12.76
IMACLIM 2.0 | NAV_NPi_Default | CIS | Investment¦Energy Supply¦Electricity¦Non-fossil | billion US$2010/yr | 0.9528 | 1.719 | 2.239 | 6.54 | 11.52 | 8.757 | 10.04 | 10.28 | 8.506 | 8.464 | 8.32 | 6.256 | 5.024 | 5.254 | 7.555 | 8.86 | 9.378 | 9.662
IMACLIM 2.0 | NAV_NPi_Default | CIS | Investment¦Energy Supply¦Extraction¦Fossil | billion US$2010/yr | 83.98 | 23.53 | 21.35 | 29.67 | 22.94 | 25.37 | 25.75 | 25.06 | 25.34 | 24.74 | 22.33 | 19.88 | 17.2 | 15.6 | 14.06 | 12.92 | 11.79 | 10.47
IMACLIM 2.0 | NAV_NPi_Default | CIS | Investment¦Energy Supply¦Extraction¦Coal | billion US$2010/yr | 1.605 | 0.9923 | 0.8909 | 0.9114 | 1.139 | 0.9923 | 1.175 | 1.284 | 1.084 | 1.278 | 1.375 | 1.43 | 1.231 | 1.39 | 1.41 | 1.497 | 1.515 | 1.488
IMACLIM 2.0 | NAV_NPi_Default | CIS | Investment¦Energy Supply¦Extraction¦Gas | billion US$2010/yr | 73.96 | 9.071 | 8.007 | 14.81 | 7.088 | 8.997 | 8.791 | 7.961 | 8.89 | 9.288 | 9.065 | 8.948 | 8.684 | 8.781 | 8.699 | 8.562 | 8.199 | 7.434
IMACLIM 2.0 | NAV_NPi_Default | CIS | Investment¦Energy Supply¦Extraction¦Oil | billion US$2010/yr | 8.413 | 13.46 | 12.45 | 13.95 | 14.71 | 15.38 | 15.78 | 15.81 | 15.37 | 14.17 | 11.89 | 9.503 | 7.288 | 5.431 | 3.954 | 2.857 | 2.078 | 1.55
IMACLIM 2.0 | NAV_NPi_Default | CIS | Investment¦Energy Supply¦Liquids | billion US$2010/yr | 2.46 | 3.235 | 6.146 | 3.52 | 3.938 | 3.964 | 3.596 | 4.028 | 4.189 | 4.338 | 3.803 | 3.103 | 2.495 | 1.976 | 3.513 | 4.823 | 5.196 | 5.175
IMACLIM 2.0 | NAV_NPi_Default | CIS | Secondary Energy¦Electricity | EJ/yr | 6.124 | 6.218 | 7.859 | 9.541 | 10.35 | 11.67 | 12.93 | 14.08 | 14.97 | 15.89 | 16.69 | 17.22 | 17.42 | 17.49 | 17.62 | 17.86 | 18.07 | 18.03
IMACLIM 2.0 | NAV_NPi_Default | CIS | Secondary Energy¦Electricity¦Biomass | EJ/yr | 0.03827 | 0.03191 | 0.03404 | 0.03655 | 0.04744 | 0.06072 | 0.07493 | 0.08522 | 0.102 | 0.113 | 0.1241 | 0.1378 | 0.1529 | 0.1684 | 0.1513 | 0.1476 | 0.1713 | 0.1566
IMACLIM 2.0 | NAV_NPi_Default | CIS | Secondary Energy¦Electricity¦Biomass¦w/ CCS | EJ/yr | 0.0 | 0.0 | 0.0 | 0.006125 | 0.01303 | 0.01959 | 0.02562 | 0.02975 | 0.03582 | 0.04041 | 0.04547 | 0.05076 | 0.05633 | 0.05986 | 0.04786 | 0.04896 | 0.05033 | 0.05066
IMACLIM 2.0 | NAV_NPi_Default | CIS | Secondary Energy¦Electricity¦Biomass¦w/o CCS | EJ/yr | 0.03827 | 0.03191 | 0.03404 | 0.03042 | 0.03441 | 0.04113 | 0.04931 | 0.05547 | 0.06617 | 0.07254 | 0.07861 | 0.08707 | 0.09656 | 0.1086 | 0.1035 | 0.09864 | 0.121 | 0.1059
IMACLIM 2.0 | NAV_NPi_Default | CIS | Secondary Energy¦Electricity¦Coal | EJ/yr | 2.604 | 2.292 | 2.565 | 2.719 | 3.425 | 3.778 | 3.888 | 3.796 | 3.631 | 3.73 | 3.801 | 3.713 | 3.352 | 3.092 | 2.899 | 2.836 | 2.89 | 2.929
IMACLIM 2.0 | NAV_NPi_Default | CIS | Secondary Energy¦Electricity¦Coal¦w/ CCS | EJ/yr | 0.0 | 0.0 | 0.0 | 0.0 | 0.0 | 0.0 | 0.0 | 0.0 | 0.0 | 0.0 | 0.0 | 0.0 | 0.0 | 0.0 | 0.0 | 0.0 | 0.0 | 0.0
IMACLIM 2.0 | NAV_NPi_Default | CIS | Secondary Energy¦Electricity¦Coal¦w/o CCS | EJ/yr | 2.604 | 2.292 | 2.565 | 2.719 | 3.425 | 3.778 | 3.888 | 3.796 | 3.631 | 3.73 | 3.801 | 3.713 | 3.352 | 3.092 | 2.899 | 2.836 | 2.89 | 2.929
IMACLIM 2.0 | NAV_NPi_Default | CIS | Secondary Energy¦Electricity¦Gas | EJ/yr | 1.277 | 1.902 | 2.653 | 3.461 | 1.989 | 1.447 | 1.04 | 0.7202 | 0.6497 | 0.6909 | 0.6139 | 0.5186 | 0.4774 | 0.4278 | 0.4055 | 0.4786 | 0.5135 | 0.4171
IMACLIM 2.0 | NAV_NPi_Default | CIS | Secondary Energy¦Electricity¦Gas¦w/ CCS | EJ/yr | 0.0 | 0.0 | 0.0 | 4.46e-10 | 0.0 | 0.0 | 0.0 | 0.0 | 0.0 | 0.0 | 0.0 | 0.0 | 0.0 | 0.0 | 0.0 | 0.0 | 0.0 | 0.0
IMACLIM 2.0 | NAV_NPi_Default | CIS | Secondary Energy¦Electricity¦Gas¦w/o CCS | EJ/yr | 1.277 | 1.902 | 2.653 | 3.461 | 1.989 | 1.447 | 1.04 | 0.7202 | 0.6497 | 0.6909 | 0.6139 | 0.5186 | 0.4774 | 0.4278 | 0.4055 | 0.4786 | 0.5135 | 0.4171
IMACLIM 2.0 | NAV_NPi_Default | CIS | Secondary Energy¦Electricity¦Geothermal | EJ/yr | nan | nan | nan | nan | nan | nan | nan | nan | nan | nan | nan | nan | nan | nan | nan | nan | nan | nan
IMACLIM 2.0 | NAV_NPi_Default | CIS | Secondary Energy¦Electricity¦Hydro | EJ/yr | 0.9328 | 0.8688 | 1.12 | 1.208 | 1.449 | 1.645 | 1.818 | 1.984 | 1.983 | 1.971 | 1.936 | 1.886 | 1.838 | 1.82 | 1.812 | 1.809 | 1.819 | 1.799
IMACLIM 2.0 | NAV_NPi_Default | CIS | Secondary Energy¦Electricity¦Non-Biomass Renewables | EJ/yr | 0.9454 | 0.9381 | 1.469 | 2.28 | 3.775 | 5.196 | 6.63 | 8.108 | 9.169 | 9.855 | 10.57 | 11.28 | 11.81 | 12.19 | 12.52 | 12.7 | 12.8 | 12.84
IMACLIM 2.0 | NAV_NPi_Default | CIS | Secondary Energy¦Electricity¦Nuclear | EJ/yr | 1.016 | 0.8703 | 0.9605 | 0.9428 | 1.081 | 1.185 | 1.298 | 1.373 | 1.416 | 1.5 | 1.582 | 1.569 | 1.633 | 1.617 | 1.645 | 1.701 | 1.69 | 1.684
IMACLIM 2.0 | NAV_NPi_Default | CIS | Secondary Energy¦Electricity¦Ocean | EJ/yr | nan | nan | nan | nan | nan | nan | nan | nan | nan | nan | nan | nan | nan | nan | nan | nan | nan | nan
IMACLIM 2.0 | NAV_NPi_Default | CIS | Secondary Energy¦Electricity¦Oil | EJ/yr | 0.2425 | 0.1846 | 0.1781 | 0.101 | 0.03386 | 0.0 | 0.0 | 0.0 | 0.0 | 0.0 | 0.0 | 0.0 | 0.0 | 0.0 | 0.0 | 0.0 | 0.0 | 0.0
IMACLIM 2.0 | NAV_NPi_Default | CIS | Secondary Energy¦Electricity¦Oil¦w/ CCS | EJ/yr | 0.0 | 0.0 | 0.0 | 0.0 | 0.0 | 0.0 | 0.0 | 0.0 | 0.0 | 0.0 | 0.0 | 0.0 | 0.0 | 0.0 | 0.0 | 0.0 | 0.0 | 0.0
IMACLIM 2.0 | NAV_NPi_Default | CIS | Secondary Energy¦Electricity¦Oil¦w/o CCS | EJ/yr | 0.2425 | 0.1846 | 0.1781 | 0.101 | 0.03386 | 0.0 | 0.0 | 0.0 | 0.0 | 0.0 | 0.0 | 0.0 | 0.0 | 0.0 | 0.0 | 0.0 | 0.0 | 0.0
IMACLIM 2.0 | NAV_NPi_Default | CIS | Secondary Energy¦Electricity¦Other | EJ/yr | nan | nan | nan | nan | nan | nan | nan | nan | nan | nan | nan | nan | nan | nan | nan | nan | nan | nan
IMACLIM 2.0 | NAV_NPi_Default | CIS | Secondary Energy¦Electricity¦Solar | EJ/yr | 0.006235 | 0.03512 | 0.1324 | 0.3088 | 0.5996 | 0.9258 | 1.28 | 1.626 | 1.949 | 2.221 | 2.461 | 2.702 | 2.923 | 3.117 | 3.289 | 3.404 | 3.491 | 3.557
IMACLIM 2.0 | NAV_NPi_Default | CIS | Secondary Energy¦Electricity¦Solar¦CSP | EJ/yr | 0.0006236 | 0.006362 | 0.01874 | 0.04351 | 0.07501 | 0.09282 | 0.1123 | 0.1242 | 0.1329 | 0.1389 | 0.1301 | 0.1424 | 0.149 | 0.156 | 0.1634 | 0.1669 | 0.1687 | 0.1703
IMACLIM 2.0 | NAV_NPi_Default | CIS | Secondary Energy¦Electricity¦Solar¦PV | EJ/yr | 0.005611 | 0.02875 | 0.1137 | 0.2653 | 0.5246 | 0.833 | 1.167 | 1.502 | 1.816 | 2.083 | 2.331 | 2.56 | 2.774 | 2.961 | 3.125 | 3.237 | 3.323 | 3.386
IMACLIM 2.0 | NAV_NPi_Default | CIS | Secondary Energy¦Electricity¦Wind | EJ/yr | 0.006321 | 0.03421 | 0.2161 | 0.764 | 1.726 | 2.626 | 3.532 | 4.498 | 5.237 | 5.663 | 6.175 | 6.693 | 7.045 | 7.251 | 7.415 | 7.484 | 7.493 | 7.484
IMACLIM 2.0 | NAV_NPi_Default | CIS | Secondary Energy¦Electricity¦Wind¦Offshore | EJ/yr | nan | nan | nan | nan | nan | nan | nan | nan | nan | nan | nan | nan | nan | nan | nan | nan | nan | nan
IMACLIM 2.0 | NAV_NPi_Default | CIS | Secondary Energy¦Electricity¦Wind¦Onshore | EJ/yr | nan | nan | nan | nan | nan | nan | nan | nan | nan | nan | nan | nan | nan | nan | nan | nan | nan | nan
IMACLIM 2.0 | NAV_NPi_Default | CIS | Secondary Energy¦Gases | EJ/yr | 18.29 | 15.26 | 18.5 | 21.96 | 19.21 | 17.37 | 16.4 | 15.56 | 15.27 | 15.73 | 16.2 | 16.44 | 16.48 | 16.37 | 16.39 | 16.82 | 17.28 | 17.28
IMACLIM 2.0 | NAV_NPi_Default | CIS | Secondary Energy¦Gases¦Biomass | EJ/yr | nan | nan | nan | nan | nan | nan | nan | nan | nan | nan | nan | nan | nan | nan | nan | nan | nan | nan
IMACLIM 2.0 | NAV_NPi_Default | CIS | Secondary Energy¦Gases¦Coal | EJ/yr | nan | nan | nan | nan | nan | nan | nan | nan | nan | nan | nan | nan | nan | nan | nan | nan | nan | nan
IMACLIM 2.0 | NAV_NPi_Default | CIS | Secondary Energy¦Gases¦Fossil | EJ/yr | 18.29 | 15.26 | 18.5 | 21.96 | 19.21 | 17.37 | 16.4 | 15.56 | 15.27 | 15.73 | 16.2 | 16.44 | 16.48 | 16.37 | 16.39 | 16.82 | 17.28 | 17.28
IMACLIM 2.0 | NAV_NPi_Default | CIS | Secondary Energy¦Gases¦Other | EJ/yr | nan | nan | nan | nan | nan | nan | nan | nan | nan | nan | nan | nan | nan | nan | nan | nan | nan | nan
IMACLIM 2.0 | NAV_NPi_Default | CIS | Secondary Energy¦Heat | EJ/yr | nan | nan | nan | nan | nan | nan | nan | nan | nan | nan | nan | nan | nan | nan | nan | nan | nan | nan
IMACLIM 2.0 | NAV_NPi_Default | CIS | Secondary Energy¦Heat¦Biomass | EJ/yr | nan | nan | nan | nan | nan | nan | nan | nan | nan | nan | nan | nan | nan | nan | nan | nan | nan | nan
IMACLIM 2.0 | NAV_NPi_Default | CIS | Secondary Energy¦Heat¦Coal | EJ/yr | nan | nan | nan | nan | nan | nan | nan | nan | nan | nan | nan | nan | nan | nan | nan | nan | nan | nan
IMACLIM 2.0 | NAV_NPi_Default | CIS | Secondary Energy¦Heat¦Gas | EJ/yr | nan | nan | nan | nan | nan | nan | nan | nan | nan | nan | nan | nan | nan | nan | nan | nan | nan | nan
IMACLIM 2.0 | NAV_NPi_Default | CIS | Secondary Energy¦Heat¦Geothermal | EJ/yr | nan | nan | nan | nan | nan | nan | nan | nan | nan | nan | nan | nan | nan | nan | nan | nan | nan | nan
IMACLIM 2.0 | NAV_NPi_Default | CIS | Secondary Energy¦Heat¦Nuclear | EJ/yr | nan | nan | nan | nan | nan | nan | nan | nan | nan | nan | nan | nan | nan | nan | nan | nan | nan | nan
IMACLIM 2.0 | NAV_NPi_Default | CIS | Secondary Energy¦Heat¦Oil | EJ/yr | nan | nan | nan | nan | nan | nan | nan | nan | nan | nan | nan | nan | nan | nan | nan | nan | nan | nan
IMACLIM 2.0 | NAV_NPi_Default | CIS | Secondary Energy¦Heat¦Other | EJ/yr | nan | nan | nan | nan | nan | nan | nan | nan | nan | nan | nan | nan | nan | nan | nan | nan | nan | nan
IMACLIM 2.0 | NAV_NPi_Default | CIS | Secondary Energy¦Heat¦Solar | EJ/yr | nan | nan | nan | nan | nan | nan | nan | nan | nan | nan | nan | nan | nan | nan | nan | nan | nan | nan
IMACLIM 2.0 | NAV_NPi_Default | CIS | Secondary Energy¦Hydrogen¦Coal | EJ/yr | nan | nan | nan | nan | nan | nan | nan | nan | nan | nan | nan | nan | nan | nan | nan | nan | nan | nan
IMACLIM 2.0 | NAV_NPi_Default | CIS | Secondary Energy¦Hydrogen¦Coal¦w/ CCS | EJ/yr | nan | nan | nan | nan | nan | nan | nan | nan | nan | nan | nan | nan | nan | nan | nan | nan | nan | nan
IMACLIM 2.0 | NAV_NPi_Default | CIS | Secondary Energy¦Hydrogen¦Coal¦w/o CCS | EJ/yr | nan | nan | nan | nan | nan | nan | nan | nan | nan | nan | nan | nan | nan | nan | nan | nan | nan | nan
IMACLIM 2.0 | NAV_NPi_Default | CIS | Secondary Energy¦Hydrogen¦Electricity | EJ/yr | nan | nan | nan | nan | nan | nan | nan | nan | nan | nan | nan | nan | nan | nan | nan | nan | nan | nan
IMACLIM 2.0 | NAV_NPi_Default | CIS | Secondary Energy¦Hydrogen¦Gas | EJ/yr | nan | nan | nan | nan | nan | nan | nan | nan | nan | nan | nan | nan | nan | nan | nan | nan | nan | nan
IMACLIM 2.0 | NAV_NPi_Default | CIS | Secondary Energy¦Hydrogen¦Gas¦w/ CCS | EJ/yr | nan | nan | nan | nan | nan | nan | nan | nan | nan | nan | nan | nan | nan | nan | nan | nan | nan | nan
IMACLIM 2.0 | NAV_NPi_Default | CIS | Secondary Energy¦Hydrogen¦Gas¦w/o CCS | EJ/yr | nan | nan | nan | nan | nan | nan | nan | nan | nan | nan | nan | nan | nan | nan | nan | nan | nan | nan
IMACLIM 2.0 | NAV_NPi_Default | CIS | Secondary Energy¦Hydrogen¦Nuclear | EJ/yr | nan | nan | nan | nan | nan | nan | nan | nan | nan | nan | nan | nan | nan | nan | nan | nan | nan | nan
IMACLIM 2.0 | NAV_NPi_Default | CIS | Secondary Energy¦Hydrogen¦Other | EJ/yr | nan | nan | nan | nan | nan | nan | nan | nan | nan | nan | nan | nan | nan | nan | nan | nan | nan | nan
IMACLIM 2.0 | NAV_NPi_Default | CIS | Secondary Energy¦Hydrogen¦Solar | EJ/yr | nan | nan | nan | nan | nan | nan | nan | nan | nan | nan | nan | nan | nan | nan | nan | nan | nan | nan
IMACLIM 2.0 | NAV_NPi_Default | CIS | Secondary Energy¦Liquids | EJ/yr | 11.03 | 10.14 | 13.73 | 15.55 | 16.73 | 17.83 | 18.5 | 19.21 | 20.02 | 20.87 | 21.32 | 21.13 | 20.38 | 19.25 | 19.0 | 20.14 | 21.83 | 23.16
IMACLIM 2.0 | NAV_NPi_Default | CIS | Secondary Energy¦Liquids¦Biomass | EJ/yr | 0.09848 | 0.3572 | 0.7098 | 1.071 | 1.628 | 2.511 | 3.469 | 4.351 | 4.645 | 4.722 | 4.73 | 4.73 | 4.735 | 4.737 | 4.81 | 4.781 | 4.792 | 5.066
IMACLIM 2.0 | NAV_NPi_Default | CIS | Secondary Energy¦Liquids¦Biomass¦1st Generation | EJ/yr | nan | nan | nan | nan | nan | nan | nan | nan | nan | nan | nan | nan | nan | nan | nan | nan | nan | nan
IMACLIM 2.0 | NAV_NPi_Default | CIS | Secondary Energy¦Liquids¦Biomass¦Energy Crops | EJ/yr | nan | nan | nan | nan | nan | nan | nan | nan | nan | nan | nan | nan | nan | nan | nan | nan | nan | nan
IMACLIM 2.0 | NAV_NPi_Default | CIS | Secondary Energy¦Liquids¦Biomass¦Other | EJ/yr | nan | nan | nan | nan | nan | nan | nan | nan | nan | nan | nan | nan | nan | nan | nan | nan | nan | nan
IMACLIM 2.0 | NAV_NPi_Default | CIS | Secondary Energy¦Liquids¦Biomass¦Residues | EJ/yr | nan | nan | nan | nan | nan | nan | nan | nan | nan | nan | nan | nan | nan | nan | nan | nan | nan | nan
IMACLIM 2.0 | NAV_NPi_Default | CIS | Secondary Energy¦Liquids¦Biomass¦w/ CCS | EJ/yr | 0.0 | 0.0 | 0.0 | 0.0 | 0.0 | 0.0 | 0.0 | 0.0 | 0.0 | 0.0 | 0.0 | 0.0 | 0.0 | 0.0 | 0.0 | 0.0 | 0.0 | 0.0
IMACLIM 2.0 | NAV_NPi_Default | CIS | Secondary Energy¦Liquids¦Biomass¦w/o CCS | EJ/yr | 0.09848 | 0.3572 | 0.7098 | 1.071 | 1.628 | 2.511 | 3.469 | 4.351 | 4.645 | 4.722 | 4.73 | 4.73 | 4.735 | 4.737 | 4.81 | 4.781 | 4.792 | 5.066
IMACLIM 2.0 | NAV_NPi_Default | CIS | Secondary Energy¦Liquids¦Coal | EJ/yr | 0.0 | 0.0 | 0.0 | 0.0 | 0.0 | 0.0 | 0.0 | 0.0 | 0.0 | 0.0 | 0.0 | 0.0 | 0.0 | 0.0 | 0.0 | 0.0 | 0.0 | 0.0
IMACLIM 2.0 | NAV_NPi_Default | CIS | Secondary Energy¦Liquids¦Coal¦w/ CCS | EJ/yr | 0.0 | 0.0 | 0.0 | 0.0 | 0.0 | 0.0 | 0.0 | 0.0 | 0.0 | 0.0 | 0.0 | 0.0 | 0.0 | 0.0 | 0.0 | 0.0 | 0.0 | 0.0
IMACLIM 2.0 | NAV_NPi_Default | CIS | Secondary Energy¦Liquids¦Coal¦w/o CCS | EJ/yr | 0.0 | 0.0 | 0.0 | 0.0 | 0.0 | 0.0 | 0.0 | 0.0 | 0.0 | 0.0 | 0.0 | 0.0 | 0.0 | 0.0 | 0.0 | 0.0 | 0.0 | 0.0
IMACLIM 2.0 | NAV_NPi_Default | CIS | Secondary Energy¦Liquids¦Fossil | EJ/yr | 10.93 | 9.787 | 13.02 | 14.48 | 15.1 | 15.32 | 15.03 | 14.86 | 15.37 | 16.15 | 16.59 | 16.4 | 15.64 | 14.51 | 14.19 | 15.36 | 17.04 | 18.1
IMACLIM 2.0 | NAV_NPi_Default | CIS | Secondary Energy¦Liquids¦Fossil¦w/ CCS | EJ/yr | 0.0 | 0.0 | 0.0 | 0.0 | 0.0 | 0.0 | 0.0 | 0.0 | 0.0 | 0.0 | 0.0 | 0.0 | 0.0 | 0.0 | 0.0 | 0.0 | 0.0 | 0.0
IMACLIM 2.0 | NAV_NPi_Default | CIS | Secondary Energy¦Liquids¦Fossil¦w/o CCS | EJ/yr | 10.93 | 9.787 | 13.02 | 14.48 | 15.1 | 15.32 | 15.03 | 14.86 | 15.37 | 16.15 | 16.59 | 16.4 | 15.64 | 14.51 | 14.19 | 15.36 | 17.04 | 18.1
IMACLIM 2.0 | NAV_NPi_Default | CIS | Secondary Energy¦Liquids¦Gas | EJ/yr | nan | nan | nan | nan | nan | nan | nan | nan | nan | nan | nan | nan | nan | nan | nan | nan | nan | nan
IMACLIM 2.0 | NAV_NPi_Default | CIS | Secondary Energy¦Liquids¦Gas¦w/ CCS | EJ/yr | nan | nan | nan | nan | nan | nan | nan | nan | nan | nan | nan | nan | nan | nan | nan | nan | nan | nan
IMACLIM 2.0 | NAV_NPi_Default | CIS | Secondary Energy¦Liquids¦Gas¦w/o CCS | EJ/yr | nan | nan | nan | nan | nan | nan | nan | nan | nan | nan | nan | nan | nan | nan | nan | nan | nan | nan
IMACLIM 2.0 | NAV_NPi_Default | CIS | Secondary Energy¦Liquids¦Oil | EJ/yr | 10.93 | 9.787 | 13.02 | 14.48 | 15.1 | 15.32 | 15.03 | 14.86 | 15.37 | 16.15 | 16.59 | 16.4 | 15.64 | 14.51 | 14.19 | 15.36 | 17.04 | 18.1
IMACLIM 2.0 | NAV_NPi_Default | CIS | Secondary Energy¦Liquids¦Other | EJ/yr | nan | nan | nan | nan | nan | nan | nan | nan | nan | nan | nan | nan | nan | nan | nan | nan | nan | nan
IMACLIM 2.0 | NAV_NPi_Default | CIS | Trade¦Primary Energy¦Coal¦Volume | EJ/yr | 2.103 | 3.387 | 0.6225 | 1.166 | 0.9528 | 0.3636 | 0.7202 | 1.455 | 1.85 | 1.928 | 2.151 | 2.487 | 2.637 | 2.734 | 2.941 | 3.117 | 3.204 | 3.158
IMACLIM 2.0 | NAV_NPi_Default | CIS | Trade¦Primary Energy¦Gas¦Volume | EJ/yr | 6.152 | 11.53 | 9.177 | 17.66 | 15.6 | 17.16 | 18.58 | 18.39 | 18.03 | 17.44 | 16.63 | 16.01 | 15.55 | 15.4 | 15.24 | 14.84 | 14.18 | 13.53
IMACLIM 2.0 | NAV_NPi_Default | CIS | Trade¦Primary Energy¦Oil¦Volume | EJ/yr | 7.63 | 9.812 | 13.05 | 13.85 | 15.01 | 16.73 | 18.68 | 20.47 | 21.3 | 20.78 | 19.43 | 17.33 | 14.79 | 12.04 | 8.433 | 3.735 | -0.9568 | -4.586
IMACLIM 2.0 | NAV_NPi_Default | CIS | Trade¦Secondary Energy¦Electricity¦Volume | EJ/yr | 0.0531 | 0.002533 | -0.02307 | 0.02321 | -0.002929 | -0.004904 | -0.01337 | -0.01286 | -0.0241 | -0.03893 | -0.04049 | -0.03744 | -0.02848 | -0.01625 | -0.002301 | 0.01201 | 0.02507 | 0.04299
IMACLIM 2.0 | NAV_NPi_Default | CIS | Trade¦Secondary Energy¦Liquids¦Biomass¦Volume | EJ/yr | nan | nan | nan | nan | nan | nan | nan | nan | nan | nan | nan | nan | nan | nan | nan | nan | nan | nan
IMACLIM 2.0 | NAV_NPi_Default | CIS | Population | million | 283.3 | 284.1 | 284.2 | 283.5 | 282.6 | 282.0 | 281.2 | 280.0 | 278.2 | 276.0 | 273.3 | 270.2 | 266.6 | 262.5 | 258.1 | 253.5 | 248.8 | 243.9
IMACLIM 2.0 | NAV_NPi_Default | CIS | GDP¦MER | billion US$2010/yr | 2618.0 | 2611.0 | 3613.0 | 4715.0 | 5533.0 | 6617.0 | 7757.0 | 8826.0 | 9968.0 | 11250.0 | 12600.0 | 13880.0 | 15020.0 | 16070.0 | 17070.0 | 18000.0 | 18950.0 | 19830.0
IMACLIM 2.0 | NAV_NPi_Default | CIS | GDP¦PPP | billion US$2010/yr | 5266.0 | 5253.0 | 7269.0 | 9485.0 | 11130.0 | 13310.0 | 15610.0 | 17760.0 | 20050.0 | 22620.0 | 25340.0 | 27930.0 | 30210.0 | 32320.0 | 34340.0 | 36220.0 | 38120.0 | 39900.0
IMACLIM 2.0 | NAV_NPi_Default | CIS | Emissions¦CO2 | Mt CO2/yr | nan | nan | nan | nan | nan | nan | nan | nan | nan | nan | nan | nan | nan | nan | nan | nan | nan | nan
IMACLIM 2.0 | NAV_NPi_Default | CIS | Emissions¦CO2¦AFOLU | Mt CO2/yr | nan | nan | nan | nan | nan | nan | nan | nan | nan | nan | nan | nan | nan | nan | nan | nan | nan | nan
IMACLIM 2.0 | NAV_NPi_Default | CIS | Emissions¦N2O | kt N2O/yr | nan | nan | nan | nan | nan | nan | nan | nan | nan | nan | nan | nan | nan | nan | nan | nan | nan | nan
IMACLIM 2.0 | NAV_NPi_Default | CIS | Emissions¦BC | Mt BC/yr | nan | nan | nan | nan | nan | nan | nan | nan | nan | nan | nan | nan | nan | nan | nan | nan | nan | nan
IMACLIM 2.0 | NAV_NPi_Default | CIS | Emissions¦CH4 | Mt CH4/yr | nan | nan | nan | nan | nan | nan | nan | nan | nan | nan | nan | nan | nan | nan | nan | nan | nan | nan
IMACLIM 2.0 | NAV_NPi_Default | CIS | Emissions¦CO2¦Energy and Industrial Processes | Mt CO2/yr | 2140.0 | 2178.0 | 2664.0 | 2980.0 | 2909.0 | 2942.0 | 2898.0 | 2847.0 | 2839.0 | 2945.0 | 3052.0 | 3099.0 | 3052.0 | 2980.0 | 2955.0 | 3016.0 | 3105.0 | 3137.0
IMACLIM 2.0 | NAV_NPi_Default | CIS | Emissions¦CO2¦Energy | Mt CO2/yr | 2140.0 | 2178.0 | 2664.0 | 2980.0 | 2909.0 | 2942.0 | 2898.0 | 2847.0 | 2839.0 | 2945.0 | 3052.0 | 3099.0 | 3052.0 | 2980.0 | 2955.0 | 3016.0 | 3105.0 | 3137.0
IMACLIM 2.0 | NAV_NPi_Default | CIS | Emissions¦CO2¦Energy¦Supply | Mt CO2/yr | 976.4 | 1092.0 | 1262.0 | 1405.0 | 1309.0 | 1295.0 | 1247.0 | 1176.0 | 1113.0 | 1118.0 | 1119.0 | 1092.0 | 1017.0 | 941.3 | 890.0 | 872.8 | 880.9 | 883.8
IMACLIM 2.0 | NAV_NPi_Default | CIS | Emissions¦CO2¦Energy¦Supply¦Electricity | Mt CO2/yr | 775.2 | 878.0 | 1026.0 | 1096.0 | 1021.0 | 1007.0 | 956.2 | 890.4 | 827.7 | 828.7 | 830.5 | 807.1 | 740.4 | 674.5 | 628.4 | 609.0 | 613.7 | 618.0
IMACLIM 2.0 | NAV_NPi_Default | CIS | Emissions¦CO2¦Energy¦Demand | Mt CO2/yr | 1164.0 | 1085.0 | 1402.0 | 1575.0 | 1600.0 | 1647.0 | 1651.0 | 1671.0 | 1726.0 | 1828.0 | 1933.0 | 2007.0 | 2035.0 | 2039.0 | 2065.0 | 2143.0 | 2224.0 | 2254.0
IMACLIM 2.0 | NAV_NPi_Default | CIS | Emissions¦CO2¦Energy¦Demand¦Industry | Mt CO2/yr | 644.9 | 546.8 | 737.4 | 818.3 | 802.6 | 832.3 | 838.1 | 860.3 | 901.2 | 978.8 | 1060.0 | 1122.0 | 1156.0 | 1180.0 | 1228.0 | 1315.0 | 1405.0 | 1462.0
IMACLIM 2.0 | NAV_NPi_Default | CIS | Emissions¦CO2¦Energy¦Demand¦Residential and Commercial | Mt CO2/yr | 229.8 | 270.4 | 322.3 | 361.3 | 373.8 | 380.9 | 383.0 | 380.7 | 382.9 | 386.5 | 388.1 | 384.9 | 375.9 | 362.4 | 346.0 | 328.5 | 309.2 | 286.7
IMACLIM 2.0 | NAV_NPi_Default | CIS | Emissions¦CO2¦Energy¦Demand¦Transportation | Mt CO2/yr | 270.9 | 250.5 | 315.0 | 360.3 | 383.1 | 387.3 | 378.5 | 374.7 | 383.7 | 400.8 | 417.8 | 429.1 | 429.7 | 422.2 | 418.1 | 427.7 | 439.1 | 437.0
IMACLIM 2.0 | NAV_NPi_Default | CIS | Emissions¦CO2¦Energy¦Demand¦Other Sector | Mt CO2/yr | 18.39 | 17.57 | 27.21 | 35.0 | 40.61 | 46.76 | 51.83 | 55.0 | 57.85 | 61.53 | 66.57 | 71.44 | 73.99 | 74.28 | 73.38 | 71.75 | 70.31 | 68.42
IMACLIM 2.0 | NAV_NPi_Default | CIS | Emissions¦CO2¦Industrial Processes | Mt CO2/yr | nan | nan | nan | nan | nan | nan | nan | nan | nan | nan | nan | nan | nan | nan | nan | nan | nan | nan
IMACLIM 2.0 | NAV_NPi_Default | CIS | Carbon Capture¦Storage¦Fossil | Mt CO2/yr | 0.0 | 0.0 | 0.0 | 2.204e-08 | 0.0 | 0.0 | 0.0 | 0.0 | 0.0 | 0.0 | 0.0 | 0.0 | 0.0 | 0.0 | 0.0 | 0.0 | 0.0 | 0.0
IMACLIM 2.0 | NAV_NPi_Default | CIS | Carbon Capture¦Storage¦Industrial Processes | Mt CO2/yr | nan | nan | nan | nan | nan | nan | nan | nan | nan | nan | nan | nan | nan | nan | nan | nan | nan | nan
IMACLIM 2.0 | NAV_NPi_Default | CIS | Carbon Capture¦Storage | Mt CO2/yr | 0.0 | 0.0 | 0.0 | 1.768 | 3.655 | 5.534 | 7.278 | 8.437 | 10.16 | 11.46 | 12.9 | 14.41 | 15.98 | 16.96 | 13.55 | 13.87 | 14.27 | 14.4
IMACLIM 2.0 | NAV_NPi_Default | CIS | Carbon Capture¦Storage¦Fossil¦Energy¦Supply | Mt CO2/yr | 0.0 | 0.0 | 0.0 | 2.204e-08 | 0.0 | 0.0 | 0.0 | 0.0 | 0.0 | 0.0 | 0.0 | 0.0 | 0.0 | 0.0 | 0.0 | 0.0 | 0.0 | 0.0
IMACLIM 2.0 | NAV_NPi_Default | CIS | Carbon Capture¦Storage¦Fossil¦Energy¦Supply¦Electricity | Mt CO2/yr | 0.0 | 0.0 | 0.0 | 0.0 | 0.0 | 0.0 | 0.0 | 0.0 | 0.0 | 0.0 | 0.0 | 0.0 | 0.0 | 0.0 | 0.0 | 0.0 | 0.0 | nan
IMACLIM 2.0 | NAV_NPi_Default | CIS | Carbon Capture¦Storage¦Biomass | Mt CO2/yr | -0.0 | -0.0 | -0.0 | 1.768 | 3.655 | 5.534 | 7.278 | 8.437 | 10.16 | 11.46 | 12.9 | 14.41 | 15.98 | 16.96 | 13.55 | 13.87 | 14.27 | 14.4
IMACLIM 2.0 | NAV_NPi_Default | CIS | Carbon Capture¦Storage¦Biomass¦Energy¦Supply¦Electricity | Mt CO2/yr | 0.0 | 0.0 | 0.0 | 1.768 | 3.655 | 5.534 | 7.278 | 8.437 | 10.16 | 11.46 | 12.9 | 14.41 | 15.98 | 16.96 | 13.55 | 13.87 | 14.27 | 14.4
IMACLIM 2.0 | NAV_NPi_Default | CIS | Carbon Capture¦Storage¦Biomass¦Energy¦Supply¦Hydrogen | Mt CO2/yr | nan | nan | nan | nan | nan | nan | nan | nan | nan | nan | nan | nan | nan | nan | nan | nan | nan | nan
IMACLIM 2.0 | NAV_NPi_Default | CIS | Carbon Capture¦Storage¦Biomass¦Energy¦Supply¦Liquids | Mt CO2/yr | 0.0 | 0.0 | 0.0 | 0.0 | 0.0 | 0.0 | 0.0 | 0.0 | 0.0 | 0.0 | 0.0 | 0.0 | 0.0 | 0.0 | 0.0 | 0.0 | 0.0 | 0.0
IMACLIM 2.0 | NAV_NPi_Default | CIS | Carbon Capture¦Industrial Processes | Mt CO2/yr | nan | nan | nan | nan | nan | nan | nan | nan | nan | nan | nan | nan | nan | nan | nan | nan | nan | nan
IMACLIM 2.0 | NAV_NPi_Default | CIS | Carbon Capture | Mt CO2/yr | 0.0 | 0.0 | 0.0 | 1.768 | 3.655 | 5.534 | 7.278 | 8.437 | 10.16 | 11.46 | 12.9 | 14.41 | 15.98 | 16.96 | 13.55 | 13.87 | 14.27 | 14.4
IMACLIM 2.0 | NAV_NPi_Default | CIS | Carbon Capture¦Fossil¦Energy¦Supply | Mt CO2/yr | 0.0 | 0.0 | 0.0 | 2.204e-08 | 0.0 | 0.0 | 0.0 | 0.0 | 0.0 | 0.0 | 0.0 | 0.0 | 0.0 | 0.0 | 0.0 | 0.0 | 0.0 | 0.0
IMACLIM 2.0 | NAV_NPi_Default | CIS | Carbon Capture¦Fossil¦Energy¦Supply¦Electricity | Mt CO2/yr | 0.0 | 0.0 | 0.0 | 0.0 | 0.0 | 0.0 | 0.0 | 0.0 | 0.0 | 0.0 | 0.0 | 0.0 | 0.0 | 0.0 | 0.0 | 0.0 | 0.0 | nan
IMACLIM 2.0 | NAV_NPi_Default | CIS | Carbon Capture¦Biomass | Mt CO2/yr | -0.0 | -0.0 | -0.0 | 1.768 | 3.655 | 5.534 | 7.278 | 8.437 | 10.16 | 11.46 | 12.9 | 14.41 | 15.98 | 16.96 | 13.55 | 13.87 | 14.27 | 14.4
IMACLIM 2.0 | NAV_NPi_Default | CIS | Carbon Capture¦Biomass¦Energy¦Supply¦Electricity | Mt CO2/yr | 0.0 | 0.0 | 0.0 | 1.768 | 3.655 | 5.534 | 7.278 | 8.437 | 10.16 | 11.46 | 12.9 | 14.41 | 15.98 | 16.96 | 13.55 | 13.87 | 14.27 | 14.4
IMACLIM 2.0 | NAV_NPi_Default | CIS | Carbon Capture¦Biomass¦Energy¦Supply¦Hydrogen | Mt CO2/yr | nan | nan | nan | nan | nan | nan | nan | nan | nan | nan | nan | nan | nan | nan | nan | nan | nan | nan
IMACLIM 2.0 | NAV_NPi_Default | CIS | Carbon Capture¦Biomass¦Energy¦Supply¦Liquids | Mt CO2/yr | 0.0 | 0.0 | 0.0 | 0.0 | 0.0 | 0.0 | 0.0 | 0.0 | 0.0 | 0.0 | 0.0 | 0.0 | 0.0 | 0.0 | 0.0 | 0.0 | 0.0 | 0.0
IMACLIM 2.0 | NAV_NPi_Default | CIS | Emissions¦F-Gases | Mt CO2-equiv/yr | nan | nan | nan | nan | nan | nan | nan | nan | nan | nan | nan | nan | nan | nan | nan | nan | nan | nan
IMACLIM 2.0 | NAV_NPi_Default | CIS | Emissions¦Kyoto Gases | Mt CO2-equiv/yr | nan | nan | nan | nan | nan | nan | nan | nan | nan | nan | nan | nan | nan | nan | nan | nan | nan | nan
IMACLIM 2.0 | NAV_NPi_Default | CIS | Consumption | billion US$2010/yr | 1497.0 | 1621.0 | 2400.0 | 3646.0 | 4506.0 | 5586.0 | 6726.0 | 7782.0 | 8979.0 | 10110.0 | 11200.0 | 12180.0 | 13130.0 | 14100.0 | 14860.0 | 15160.0 | 15260.0 | 15440.0
IMACLIM 2.0 | NAV_NPi_Default | CIS | Policy Cost¦Default | billion US$2010/yr | nan | nan | nan | nan | nan | nan | nan | nan | nan | nan | nan | nan | nan | nan | nan | nan | nan | nan
IMACLIM 2.0 | NAV_NPi_Default | CIS | Policy Cost¦Area under MAC Curve | billion US$2010/yr | nan | nan | nan | nan | nan | nan | nan | nan | nan | nan | nan | nan | nan | nan | nan | nan | nan | nan
IMACLIM 2.0 | NAV_NPi_Default | CIS | Policy Cost¦GDP Loss | billion US$2010/yr | nan | nan | nan | nan | nan | nan | nan | nan | nan | nan | nan | nan | nan | nan | nan | nan | nan | nan
IMACLIM 2.0 | NAV_NPi_Default | CIS | Policy Cost¦Consumption Loss | billion US$2010/yr | nan | nan | nan | nan | nan | nan | nan | nan | nan | nan | nan | nan | nan | nan | nan | nan | nan | nan
IMACLIM 2.0 | NAV_NPi_Default | CIS | Policy Cost¦Equivalent Variation | billion US$2010/yr | nan | nan | nan | nan | nan | nan | nan | nan | nan | nan | nan | nan | nan | nan | nan | nan | nan | nan
IMACLIM 2.0 | NAV_NPi_Default | CIS | Policy Cost¦Additional Total Energy System Cost | billion US$2010/yr | nan | nan | nan | nan | nan | nan | nan | nan | nan | nan | nan | nan | nan | nan | nan | nan | nan | nan
IMACLIM 2.0 | NAV_NPi_Default | CIS | Price¦Carbon | US$2010/t CO2 | 0.0 | 0.0 | 0.0 | 0.0 | 0.0 | 0.0 | 0.0 | 0.0 | 0.0 | 0.0 | 0.0 | 0.0 | 0.0 | 0.0 | 0.0 | 0.0 | 0.0 | 0.0
IMACLIM 2.0 | NAV_NPi_Default | CIS | Price¦Primary Energy¦Biomass | US$2010/GJ | 9.97 | 12.02 | 17.45 | 19.69 | 20.5 | 21.78 | 22.74 | 24.72 | 26.93 | 28.4 | 31.83 | 35.97 | 41.64 | 48.27 | 55.1 | 59.53 | 63.75 | nan
IMACLIM 2.0 | NAV_NPi_Default | CIS | Price¦Primary Energy¦Coal | US$2010/GJ | 3.804 | 4.24 | 6.203 | 6.334 | 6.955 | 7.439 | 7.729 | 8.279 | 8.753 | 8.949 | 9.186 | 9.518 | 9.881 | 10.11 | 10.18 | 10.13 | 10.1 | 10.32
IMACLIM 2.0 | NAV_NPi_Default | CIS | Price¦Primary Energy¦Gas | US$2010/GJ | 4.314 | 5.687 | 6.249 | 8.76 | 11.92 | 13.24 | 14.16 | 14.26 | 13.97 | 14.22 | 14.86 | 15.54 | 16.04 | 16.31 | 16.45 | 16.53 | 16.56 | 16.66
IMACLIM 2.0 | NAV_NPi_Default | CIS | Price¦Primary Energy¦Oil | US$2010/GJ | 13.26 | 8.515 | 14.94 | 17.03 | 17.89 | 19.27 | 20.53 | 22.85 | 26.96 | 29.63 | 34.33 | 40.93 | 50.25 | 62.07 | 72.45 | 76.68 | 78.68 | 83.92
IMACLIM 2.0 | NAV_NPi_Default | CIS | Price¦Secondary Energy¦Electricity | US$2010/GJ | 36.87 | 37.26 | 45.81 | 44.13 | 46.76 | 47.11 | 47.77 | 48.36 | 48.8 | 49.37 | 49.65 | 50.15 | 50.67 | 51.05 | 50.98 | 50.79 | 50.74 | 51.1
IMACLIM 2.0 | NAV_NPi_Default | CIS | Price¦Secondary Energy¦Liquids | US$2010/GJ | 24.39 | 19.61 | 27.32 | 30.47 | 31.69 | 33.31 | 34.63 | 36.87 | 40.93 | 43.62 | 48.32 | 54.79 | 63.57 | 74.02 | 84.21 | 92.09 | 99.93 | 114.3
IMACLIM 2.0 | NAV_NPi_Default | CIS | Price¦Secondary Energy¦Gases | US$2010/GJ | nan | nan | nan | nan | nan | nan | nan | nan | nan | nan | nan | nan | nan | nan | nan | nan | nan | nan
IMACLIM 2.0 | NAV_NPi_Default | CIS | Price¦Secondary Energy¦Gases¦Fossil | US$2010/GJ | nan | nan | nan | nan | nan | nan | nan | nan | nan | nan | nan | nan | nan | nan | nan | nan | nan | nan
IMACLIM 2.0 | NAV_NPi_Default | CIS | Energy Service¦Transportation¦Passenger | bn pkm/yr | 1030.0 | 739.7 | 751.2 | 969.6 | 1328.0 | 1672.0 | 1968.0 | 2191.0 | 2379.0 | 2541.0 | 2640.0 | 2667.0 | 2675.0 | 2668.0 | 2649.0 | 2621.0 | 2586.0 | 2546.0
IMACLIM 2.0 | NAV_NPi_Default | CIS | Energy Service¦Transportation¦Passenger¦Domestic Aviation | bn pkm/yr | 77.38 | 122.3 | 174.0 | 240.5 | 316.5 | 411.2 | 525.1 | 655.7 | 799.0 | 953.8 | 1115.0 | 1278.0 | 1434.0 | 1575.0 | 1695.0 | 1787.0 | 1846.0 | 1865.0
IMACLIM 2.0 | NAV_NPi_Default | CIS | Energy Service¦Transportation¦Passenger¦Road | bn pkm/yr | 1349.0 | 1237.0 | 1479.0 | 1937.0 | 2461.0 | 2949.0 | 3321.0 | 3553.0 | 3711.0 | 3821.0 | 3856.0 | 3823.0 | 3776.0 | 3719.0 | 3655.0 | 3587.0 | 3517.0 | 3446.0
IMACLIM 2.0 | NAV_NPi_Default | CIS | Energy Service¦Transportation¦Passenger¦Road¦LDV | bn pkm/yr | 600.4 | 321.7 | 383.1 | 666.3 | 1081.0 | 1487.0 | 1831.0 | 2083.0 | 2291.0 | 2468.0 | 2575.0 | 2608.0 | 2620.0 | 2616.0 | 2600.0 | 2573.0 | 2540.0 | 2501.0
IMACLIM 2.0 | NAV_NPi_Default | CIS | Energy Service¦Transportation¦Passenger¦Road¦Bus | bn pkm/yr | 748.3 | 915.2 | 1096.0 | 1271.0 | 1381.0 | 1462.0 | 1490.0 | 1471.0 | 1420.0 | 1353.0 | 1280.0 | 1214.0 | 1156.0 | 1103.0 | 1055.0 | 1013.0 | 977.3 | 945.2
IMACLIM 2.0 | NAV_NPi_Default | CIS | Energy Service¦Transportation¦Freight | bn tkm/yr | nan | nan | nan | nan | nan | nan | nan | nan | nan | nan | nan | nan | nan | nan | nan | nan | nan | nan
IMACLIM 2.0 | NAV_NPi_Default | CIS | Energy Service¦Residential¦Floor Space | bn m2 | 6553000000.0 | 8635000000.0 | 10710000000.0 | 12540000000.0 | 13060000000.0 | 13400000000.0 | 13580000000.0 | 13640000000.0 | 13640000000.0 | 13590000000.0 | 13500000000.0 | 13380000000.0 | 13220000000.0 | 13040000000.0 | 12830000000.0 | 12610000000.0 | 12380000000.0 | 12140000000.0
IMACLIM 2.0 | NAV_NPi_Default | CHN | Capacity¦Electricity | GW | 1672.0 | 2761.0 | 3530.0 | 3942.0 | 4390.0 | 4989.0 | 4974.0 | 4930.0 | 5300.0 | 5652.0 | 5775.0 | 5876.0 | 6016.0 | 6087.0 | 6105.0 | 6135.0 | 6151.0 | 6168.0
IMACLIM 2.0 | NAV_NPi_Default | CHN | Capacity¦Electricity¦Biomass | GW | 6.594 | 6.271 | 6.033 | 5.876 | 5.63 | 5.252 | 4.906 | 5.018 | 5.394 | 5.316 | 5.04 | 5.73 | 6.268 | 6.629 | 6.981 | 7.485 | 8.053 | 8.222
IMACLIM 2.0 | NAV_NPi_Default | CHN | Capacity¦Electricity¦Biomass¦w/ CCS | GW | 0.0 | 0.0 | 0.1356 | 0.4115 | 0.6684 | 0.873 | 1.102 | 1.357 | 1.614 | 1.802 | 1.963 | 2.225 | 2.405 | 2.453 | 2.518 | 2.624 | 2.681 | 2.707
IMACLIM 2.0 | NAV_NPi_Default | CHN | Capacity¦Electricity¦Biomass¦w/o CCS | GW | 6.594 | 6.271 | 5.897 | 5.464 | 4.962 | 4.379 | 3.804 | 3.661 | 3.78 | 3.514 | 3.078 | 3.505 | 3.863 | 4.176 | 4.462 | 4.861 | 5.372 | 5.515
IMACLIM 2.0 | NAV_NPi_Default | CHN | Capacity¦Electricity¦Coal | GW | 978.6 | 1036.0 | 1075.0 | 1069.0 | 1071.0 | 1075.0 | 1108.0 | 1123.0 | 1110.0 | 1111.0 | 1111.0 | 1144.0 | 1170.0 | 1195.0 | 1175.0 | 1141.0 | 1121.0 | 1124.0
IMACLIM 2.0 | NAV_NPi_Default | CHN | Capacity¦Electricity¦Coal¦w/ CCS | GW | 0.0 | 2.69e-46 | 2.803e-46 | 2.988e-46 | 3.254e-46 | 3.303e-46 | 3.411e-46 | 3.624e-46 | 4.079e-46 | 2.734e-46 | 5.937e-46 | 6.876e-46 | 6.853e-46 | 1.069e-45 | 1.058e-45 | 1.105e-45 | 1.06e-45 | 1.165e-45
IMACLIM 2.0 | NAV_NPi_Default | CHN | Capacity¦Electricity¦Coal¦w/o CCS | GW | 978.6 | 1036.0 | 1075.0 | 1069.0 | 1071.0 | 1075.0 | 1108.0 | 1123.0 | 1110.0 | 1111.0 | 1111.0 | 1144.0 | 1170.0 | 1195.0 | 1175.0 | 1141.0 | 1121.0 | 1124.0
IMACLIM 2.0 | NAV_NPi_Default | CHN | Capacity¦Electricity¦Gas | GW | 114.4 | 240.0 | 237.0 | 235.8 | 224.5 | 217.3 | 167.5 | 47.82 | 53.55 | 53.59 | 63.31 | 67.86 | 63.4 | 60.3 | 58.84 | 60.13 | 60.07 | 59.81
IMACLIM 2.0 | NAV_NPi_Default | CHN | Capacity¦Electricity¦Gas¦w/o CCS | GW | 114.4 | 240.0 | 237.0 | 235.8 | 224.5 | 217.3 | 167.5 | 47.82 | 53.55 | 53.59 | 63.31 | 67.86 | 63.4 | 60.3 | 58.84 | 60.13 | 60.07 | 59.81
IMACLIM 2.0 | NAV_NPi_Default | CHN | Capacity¦Electricity¦Gas¦w/ CCS | GW | 9.79e-08 | 8.64e-08 | 7.308e-08 | 5.763e-08 | 3.972e-08 | 1.896e-08 | 1.056e-49 | 1.056e-49 | 2.203e-47 | 2.203e-47 | 8.904e-47 | 1.331e-46 | 1.57e-46 | 4.274e-46 | 4.29e-46 | 4.29e-46 | 3.731e-46 | 3.293e-46
IMACLIM 2.0 | NAV_NPi_Default | CHN | Capacity¦Electricity¦Geothermal | GW | nan | nan | nan | nan | nan | nan | nan | nan | nan | nan | nan | nan | nan | nan | nan | nan | nan | nan
IMACLIM 2.0 | NAV_NPi_Default | CHN | Capacity¦Electricity¦Hydro | GW | 346.7 | 439.9 | 462.2 | 484.5 | 512.7 | 540.9 | 579.6 | 618.3 | 618.3 | 618.3 | 618.3 | 618.3 | 618.3 | 618.3 | 618.3 | 618.3 | 618.3 | 618.3
IMACLIM 2.0 | NAV_NPi_Default | CHN | Capacity¦Electricity¦Nuclear | GW | 24.2 | 59.26 | 84.54 | 102.1 | 112.2 | 118.7 | 126.8 | 135.1 | 142.1 | 146.9 | 150.9 | 164.6 | 175.6 | 161.1 | 153.1 | 148.9 | 149.9 | 153.3
IMACLIM 2.0 | NAV_NPi_Default | CHN | Capacity¦Electricity¦Oil | GW | 2.536 | 6.491 | 13.82 | 15.67 | 18.36 | 22.7 | 23.91 | 21.45 | 23.41 | 23.73 | 21.71 | 18.86 | 15.49 | 12.56 | 10.1 | 7.762 | 5.629 | 4.131
IMACLIM 2.0 | NAV_NPi_Default | CHN | Capacity¦Electricity¦Other | GW | nan | nan | nan | nan | nan | nan | nan | nan | nan | nan | nan | nan | nan | nan | nan | nan | nan | nan
IMACLIM 2.0 | NAV_NPi_Default | CHN | Capacity¦Electricity¦Solar | GW | 75.18 | 688.5 | 1243.0 | 1485.0 | 1707.0 | 2076.0 | 1930.0 | 1789.0 | 1986.0 | 2231.0 | 2272.0 | 2268.0 | 2334.0 | 2380.0 | 2400.0 | 2431.0 | 2453.0 | 2461.0
IMACLIM 2.0 | NAV_NPi_Default | CHN | Capacity¦Electricity¦Solar¦CSP | GW | 0.2832 | 4.638 | 12.06 | 20.75 | 30.42 | 41.01 | 46.16 | 48.56 | 50.5 | 51.82 | 51.77 | 53.15 | 54.66 | 55.49 | 55.96 | 56.71 | 57.33 | 57.47
IMACLIM 2.0 | NAV_NPi_Default | CHN | Capacity¦Electricity¦Solar¦PV | GW | 74.89 | 683.9 | 1231.0 | 1465.0 | 1677.0 | 2035.0 | 1884.0 | 1740.0 | 1936.0 | 2179.0 | 2220.0 | 2215.0 | 2279.0 | 2324.0 | 2344.0 | 2374.0 | 2395.0 | 2403.0
IMACLIM 2.0 | NAV_NPi_Default | CHN | Capacity¦Electricity¦Wind | GW | 123.8 | 284.4 | 409.1 | 543.8 | 739.0 | 932.8 | 1033.0 | 1191.0 | 1361.0 | 1463.0 | 1532.0 | 1588.0 | 1633.0 | 1654.0 | 1683.0 | 1720.0 | 1735.0 | 1739.0
IMACLIM 2.0 | NAV_NPi_Default | CHN | Capacity¦Electricity¦Wind¦Onshore | GW | nan | nan | nan | nan | nan | nan | nan | nan | nan | nan | nan | nan | nan | nan | nan | nan | nan | nan
IMACLIM 2.0 | NAV_NPi_Default | CHN | Capacity¦Electricity¦Wind¦Offshore | GW | nan | nan | nan | nan | nan | nan | nan | nan | nan | nan | nan | nan | nan | nan | nan | nan | nan | nan
IMACLIM 2.0 | NAV_NPi_Default | CHN | Capital Cost¦Electricity¦Coal¦w/ CCS | US$2010/kW | 945.5 | 773.6 | 773.6 | 773.6 | 1153.0 | 1419.0 | 1386.0 | 1091.0 | 971.5 | 915.7 | 944.1 | 1091.0 | 1248.0 | 1200.0 | 1110.0 | 1039.0 | 996.2 | 1012.0
IMACLIM 2.0 | NAV_NPi_Default | CHN | Capital Cost¦Electricity¦Coal¦w/o CCS | US$2010/kW | 945.5 | 773.6 | 773.6 | 773.6 | 1153.0 | 1419.0 | 1386.0 | 1091.0 | 971.5 | 915.7 | 944.1 | 1091.0 | 1248.0 | 1200.0 | 1110.0 | 1039.0 | 996.2 | 1012.0
IMACLIM 2.0 | NAV_NPi_Default | CHN | Capital Cost¦Electricity¦Gas¦w/o CCS | US$2010/kW | 0.0 | 0.0 | 0.0 | 0.0 | 1805.0 | 1805.0 | 1805.0 | 1805.0 | 1805.0 | 1805.0 | 1805.0 | 1805.0 | 1805.0 | 1805.0 | 1805.0 | 1805.0 | 1805.0 | 1805.0
IMACLIM 2.0 | NAV_NPi_Default | CHN | Capital Cost¦Electricity¦Gas¦w/ CCS | US$2010/kW | 3060.0 | 3060.0 | 3060.0 | 3060.0 | 3060.0 | 3060.0 | 3060.0 | 3060.0 | 3060.0 | 3060.0 | 3060.0 | 3060.0 | 3060.0 | 3060.0 | 3060.0 | 3060.0 | 3060.0 | 3060.0
IMACLIM 2.0 | NAV_NPi_Default | CHN | Capital Cost¦Electricity¦Geothermal | US$2010/kW | nan | nan | nan | nan | nan | nan | nan | nan | nan | nan | nan | nan | nan | nan | nan | nan | nan | nan
IMACLIM 2.0 | NAV_NPi_Default | CHN | Capital Cost¦Electricity¦Nuclear | US$2010/kW | 0.0 | 0.0 | 0.0 | 0.0 | 1805.0 | 1805.0 | 1805.0 | 1805.0 | 1805.0 | 1805.0 | 1805.0 | 1805.0 | 1805.0 | 1805.0 | 1805.0 | 1805.0 | 1805.0 | 1805.0
IMACLIM 2.0 | NAV_NPi_Default | CHN | Capital Cost¦Electricity¦Solar¦CSP | US$2010/kW | 4212.0 | 3373.0 | 2929.0 | 2663.0 | 2489.0 | 2365.0 | 2262.0 | 2181.0 | 2117.0 | 2067.0 | 2067.0 | 2067.0 | 2067.0 | 2067.0 | 2067.0 | 2067.0 | 2067.0 | 2067.0
IMACLIM 2.0 | NAV_NPi_Default | CHN | Capital Cost¦Electricity¦Solar¦PV | US$2010/kW | 0.0 | 0.0 | 0.0 | 0.0 | 1805.0 | 1805.0 | 1805.0 | 1805.0 | 1805.0 | 1805.0 | 1805.0 | 1805.0 | 1805.0 | 1805.0 | 1805.0 | 1805.0 | 1805.0 | 1805.0
IMACLIM 2.0 | NAV_NPi_Default | CHN | Capital Cost¦Electricity¦Wind¦Offshore | US$2010/kW | 3372.0 | 2515.0 | 1974.0 | 1531.0 | 1280.0 | 1280.0 | 1280.0 | 1280.0 | 1280.0 | 1280.0 | 1280.0 | 1280.0 | 1280.0 | 1280.0 | 1280.0 | 1280.0 | 1280.0 | 1280.0
IMACLIM 2.0 | NAV_NPi_Default | CHN | Capital Cost¦Electricity¦Wind¦Onshore | US$2010/kW | nan | nan | nan | nan | nan | nan | nan | nan | nan | nan | nan | nan | nan | nan | nan | nan | nan | nan
IMACLIM 2.0 | NAV_NPi_Default | CHN | Capital Cost¦Electricity¦Biomass¦w/ CCS | US$2010/kW | 5782.0 | 5782.0 | 5778.0 | 5761.0 | 5738.0 | 5711.0 | 5681.0 | 5641.0 | 5588.0 | 5543.0 | 5509.0 | 5475.0 | 5439.0 | 5403.0 | 5367.0 | 5332.0 | 5297.0 | 5262.0
IMACLIM 2.0 | NAV_NPi_Default | CHN | Capital Cost¦Electricity¦Biomass¦w/o CCS | US$2010/kW | 3203.0 | 3203.0 | 3199.0 | 3182.0 | 3159.0 | 3133.0 | 3102.0 | 3062.0 | 3009.0 | 2965.0 | 2930.0 | 2897.0 | 2860.0 | 2824.0 | 2789.0 | 2753.0 | 2718.0 | 2684.0
IMACLIM 2.0 | NAV_NPi_Default | CHN | Capital Cost¦Electricity¦Hydro | US$2010/kW | 0.0 | 0.0 | 0.0 | 0.0 | 1805.0 | 1805.0 | 1805.0 | 1805.0 | 1805.0 | 1805.0 | 1805.0 | 1805.0 | 1805.0 | 1805.0 | 1805.0 | 1805.0 | 1805.0 | 1805.0
IMACLIM 2.0 | NAV_NPi_Default | CHN | Efficiency¦Electricity¦Coal¦w/ CCS | % | 43.0 | 43.0 | 43.0 | 43.0 | 42.26 | 41.75 | 41.81 | 42.38 | 42.62 | 42.72 | 42.67 | 42.39 | 42.08 | 42.17 | 42.35 | 42.48 | 42.57 | 42.54
IMACLIM 2.0 | NAV_NPi_Default | CHN | Efficiency¦Electricity¦Coal¦w/o CCS | % | 43.0 | 43.0 | 43.0 | 43.0 | 42.26 | 41.75 | 41.81 | 42.38 | 42.62 | 42.72 | 42.67 | 42.39 | 42.08 | 42.17 | 42.35 | 42.48 | 42.57 | 42.54
IMACLIM 2.0 | NAV_NPi_Default | CHN | Efficiency¦Electricity¦Gas¦w/o CCS | % | 0.0 | 0.0 | 0.0 | 0.0 | 41.0 | 41.0 | 41.0 | 41.0 | 41.0 | 41.0 | 41.0 | 41.0 | 41.0 | 41.0 | 41.0 | 41.0 | 41.0 | 41.0
IMACLIM 2.0 | NAV_NPi_Default | CHN | Efficiency¦Electricity¦Gas¦w/ CCS | % | 49.0 | 49.0 | 49.0 | 49.0 | 49.0 | 49.0 | 49.0 | 49.0 | 49.0 | 49.0 | 49.0 | 49.0 | 49.0 | 49.0 | 49.0 | 49.0 | 49.0 | 49.0
IMACLIM 2.0 | NAV_NPi_Default | CHN | Efficiency¦Electricity¦Biomass¦w/ CCS | % | 30.0 | 30.0 | 30.0 | 30.0 | 30.0 | 30.0 | 30.0 | 30.0 | 30.0 | 30.0 | 30.0 | 30.0 | 30.0 | 30.0 | 30.0 | 30.0 | 30.0 | 30.0
IMACLIM 2.0 | NAV_NPi_Default | CHN | Efficiency¦Electricity¦Biomass¦w/o CCS | % | 40.0 | 40.0 | 40.0 | 40.0 | 40.0 | 40.0 | 40.0 | 40.0 | 40.0 | 40.0 | 40.0 | 40.0 | 40.0 | 40.0 | 40.0 | 40.0 | 40.0 | 40.0
IMACLIM 2.0 | NAV_NPi_Default | CHN | OM Cost¦Fixed¦Electricity¦Coal¦w/ CCS | US$2010/kW/yr | 23.64 | 19.34 | 19.34 | 19.34 | 21.71 | 23.37 | 23.17 | 21.32 | 20.58 | 20.23 | 20.41 | 21.32 | 22.31 | 22.0 | 21.44 | 21.0 | 20.73 | 20.83
IMACLIM 2.0 | NAV_NPi_Default | CHN | OM Cost¦Fixed¦Electricity¦Coal¦w/o CCS | US$2010/kW/yr | 23.64 | 19.34 | 19.34 | 19.34 | 21.71 | 23.37 | 23.17 | 21.32 | 20.58 | 20.23 | 20.41 | 21.32 | 22.31 | 22.0 | 21.44 | 21.0 | 20.73 | 20.83
IMACLIM 2.0 | NAV_NPi_Default | CHN | OM Cost¦Fixed¦Electricity¦Gas¦w/o CCS | US$2010/kW/yr | 0.0 | 0.0 | 0.0 | 0.0 | 25.79 | 25.79 | 25.79 | 25.79 | 25.79 | 25.79 | 25.79 | 25.79 | 25.79 | 25.79 | 25.79 | 25.79 | 25.79 | 25.79
IMACLIM 2.0 | NAV_NPi_Default | CHN | OM Cost¦Fixed¦Electricity¦Gas¦w/ CCS | US$2010/kW/yr | 315.6 | 315.6 | 315.6 | 315.6 | 315.6 | 315.6 | 315.6 | 315.6 | 315.6 | 315.6 | 315.6 | 315.6 | 315.6 | 315.6 | 315.6 | 315.6 | 315.6 | 315.6
IMACLIM 2.0 | NAV_NPi_Default | CHN | OM Cost¦Fixed¦Electricity¦Geothermal | US$2010/kW/yr | nan | nan | nan | nan | nan | nan | nan | nan | nan | nan | nan | nan | nan | nan | nan | nan | nan | nan
IMACLIM 2.0 | NAV_NPi_Default | CHN | OM Cost¦Fixed¦Electricity¦Nuclear | US$2010/kW/yr | 0.0 | 0.0 | 0.0 | 0.0 | 25.79 | 25.79 | 25.79 | 25.79 | 25.79 | 25.79 | 25.79 | 25.79 | 25.79 | 25.79 | 25.79 | 25.79 | 25.79 | 25.79
IMACLIM 2.0 | NAV_NPi_Default | CHN | OM Cost¦Fixed¦Electricity¦Solar¦CSP | US$2010/kW/yr | 156.0 | 124.9 | 108.5 | 98.64 | 92.19 | 87.58 | 83.77 | 80.76 | 78.4 | 76.54 | 76.54 | 76.54 | 76.54 | 76.54 | 76.54 | 76.54 | 76.54 | 76.54
IMACLIM 2.0 | NAV_NPi_Default | CHN | OM Cost¦Fixed¦Electricity¦Solar¦PV | US$2010/kW/yr | 0.0 | 0.0 | 0.0 | 0.0 | 25.79 | 25.79 | 25.79 | 25.79 | 25.79 | 25.79 | 25.79 | 25.79 | 25.79 | 25.79 | 25.79 | 25.79 | 25.79 | 25.79
IMACLIM 2.0 | NAV_NPi_Default | CHN | OM Cost¦Fixed¦Electricity¦Wind¦Offshore | US$2010/kW/yr | 54.97 | 41.0 | 32.19 | 24.97 | 20.86 | 20.86 | 20.86 | 20.86 | 20.86 | 20.86 | 20.86 | 20.86 | 20.86 | 20.86 | 20.86 | 20.86 | 20.86 | 20.86
IMACLIM 2.0 | NAV_NPi_Default | CHN | OM Cost¦Fixed¦Electricity¦Wind¦Onshore | US$2010/kW/yr | nan | nan | nan | nan | nan | nan | nan | nan | nan | nan | nan | nan | nan | nan | nan | nan | nan | nan
IMACLIM 2.0 | NAV_NPi_Default | CHN | OM Cost¦Fixed¦Electricity¦Biomass¦w/ CCS | US$2010/kW/yr | 250.4 | 250.4 | 250.2 | 249.5 | 248.5 | 247.3 | 246.0 | 244.3 | 242.0 | 240.0 | 238.6 | 237.1 | 235.5 | 234.0 | 232.4 | 230.9 | 229.4 | 227.9
IMACLIM 2.0 | NAV_NPi_Default | CHN | OM Cost¦Fixed¦Electricity¦Biomass¦w/o CCS | US$2010/kW/yr | 172.5 | 172.4 | 172.2 | 171.3 | 170.1 | 168.7 | 167.0 | 164.8 | 162.0 | 159.6 | 157.8 | 155.9 | 154.0 | 152.0 | 150.1 | 148.2 | 146.3 | 144.5
IMACLIM 2.0 | NAV_NPi_Default | CHN | OM Cost¦Fixed¦Electricity¦Hydro | US$2010/kW/yr | 0.0 | 0.0 | 0.0 | 0.0 | 25.79 | 25.79 | 25.79 | 25.79 | 25.79 | 25.79 | 25.79 | 25.79 | 25.79 | 25.79 | 25.79 | 25.79 | 25.79 | 25.79
IMACLIM 2.0 | NAV_NPi_Default | CHN | Capital Cost¦Gases¦Biomass¦w/ CCS | US$2010/kW | nan | nan | nan | nan | nan | nan | nan | nan | nan | nan | nan | nan | nan | nan | nan | nan | nan | nan
IMACLIM 2.0 | NAV_NPi_Default | CHN | Capital Cost¦Gases¦Biomass¦w/o CCS | US$2010/kW | nan | nan | nan | nan | nan | nan | nan | nan | nan | nan | nan | nan | nan | nan | nan | nan | nan | nan
IMACLIM 2.0 | NAV_NPi_Default | CHN | Capital Cost¦Gases¦Coal¦w/ CCS | US$2010/kW | nan | nan | nan | nan | nan | nan | nan | nan | nan | nan | nan | nan | nan | nan | nan | nan | nan | nan
IMACLIM 2.0 | NAV_NPi_Default | CHN | Capital Cost¦Gases¦Coal¦w/o CCS | US$2010/kW | nan | nan | nan | nan | nan | nan | nan | nan | nan | nan | nan | nan | nan | nan | nan | nan | nan | nan
IMACLIM 2.0 | NAV_NPi_Default | CHN | Capital Cost¦Hydrogen¦Biomass¦w/o CCS | US$2010/kW | nan | nan | nan | nan | nan | nan | nan | nan | nan | nan | nan | nan | nan | nan | nan | nan | nan | nan
IMACLIM 2.0 | NAV_NPi_Default | CHN | Capital Cost¦Hydrogen¦Coal¦w/ CCS | US$2010/kW | nan | nan | nan | nan | nan | nan | nan | nan | nan | nan | nan | nan | nan | nan | nan | nan | nan | nan
IMACLIM 2.0 | NAV_NPi_Default | CHN | Capital Cost¦Hydrogen¦Coal¦w/o CCS | US$2010/kW | nan | nan | nan | nan | nan | nan | nan | nan | nan | nan | nan | nan | nan | nan | nan | nan | nan | nan
IMACLIM 2.0 | NAV_NPi_Default | CHN | Capital Cost¦Hydrogen¦Gas¦w/ CCS | US$2010/kW | nan | nan | nan | nan | nan | nan | nan | nan | nan | nan | nan | nan | nan | nan | nan | nan | nan | nan
IMACLIM 2.0 | NAV_NPi_Default | CHN | Capital Cost¦Hydrogen¦Gas¦w/o CCS | US$2010/kW | nan | nan | nan | nan | nan | nan | nan | nan | nan | nan | nan | nan | nan | nan | nan | nan | nan | nan
IMACLIM 2.0 | NAV_NPi_Default | CHN | Capital Cost¦Hydrogen¦Electricity | US$2010/kW | nan | nan | nan | nan | nan | nan | nan | nan | nan | nan | nan | nan | nan | nan | nan | nan | nan | nan
IMACLIM 2.0 | NAV_NPi_Default | CHN | Capital Cost¦Liquids¦Coal¦w/ CCS | US$2010/kW | nan | nan | nan | nan | nan | nan | nan | nan | nan | nan | nan | nan | nan | nan | nan | nan | nan | nan
IMACLIM 2.0 | NAV_NPi_Default | CHN | Capital Cost¦Liquids¦Gas¦w/ CCS | US$2010/kW | nan | nan | nan | nan | nan | nan | nan | nan | nan | nan | nan | nan | nan | nan | nan | nan | nan | nan
IMACLIM 2.0 | NAV_NPi_Default | CHN | Capital Cost¦Liquids¦Gas¦w/o CCS | US$2010/kW | nan | nan | nan | nan | nan | nan | nan | nan | nan | nan | nan | nan | nan | nan | nan | nan | nan | nan
IMACLIM 2.0 | NAV_NPi_Default | CHN | Capital Cost¦Liquids¦Oil | US$2010/kW | 111.7 | 118.6 | 118.0 | 122.0 | 122.8 | 123.0 | 122.0 | 122.3 | 123.3 | 123.9 | 124.4 | 125.1 | 126.2 | 127.1 | 128.0 | 128.6 | 129.0 | 130.1
IMACLIM 2.0 | NAV_NPi_Default | CHN | Capital Cost¦Liquids¦Biomass¦w/o CCS | US$2010/kW | nan | nan | nan | nan | nan | nan | nan | nan | nan | nan | nan | nan | nan | nan | nan | nan | nan | nan
IMACLIM 2.0 | NAV_NPi_Default | CHN | Efficiency¦Liquids¦Biomass¦w/o CCS | % | nan | nan | nan | nan | nan | nan | nan | nan | nan | nan | nan | nan | nan | nan | nan | nan | nan | nan
IMACLIM 2.0 | NAV_NPi_Default | CHN | OM Cost¦Fixed¦Liquids¦Biomass¦w/o CCS | US$2010/kW/yr | nan | nan | nan | nan | nan | nan | nan | nan | nan | nan | nan | nan | nan | nan | nan | nan | nan | nan
IMACLIM 2.0 | NAV_NPi_Default | CHN | Capital Cost¦Liquids¦Biomass¦w/ CCS | US$2010/kW | nan | nan | nan | nan | nan | nan | nan | nan | nan | nan | nan | nan | nan | nan | nan | nan | nan | nan
IMACLIM 2.0 | NAV_NPi_Default | CHN | Efficiency¦Liquids¦Biomass¦w/ CCS | % | nan | nan | nan | nan | nan | nan | nan | nan | nan | nan | nan | nan | nan | nan | nan | nan | nan | nan
IMACLIM 2.0 | NAV_NPi_Default | CHN | Capital Cost¦Hydrogen¦Biomass¦w/ CCS | US$2010/kW | nan | nan | nan | nan | nan | nan | nan | nan | nan | nan | nan | nan | nan | nan | nan | nan | nan | nan
IMACLIM 2.0 | NAV_NPi_Default | CHN | Efficiency¦Hydrogen¦Biomass¦w/ CCS | % | nan | nan | nan | nan | nan | nan | nan | nan | nan | nan | nan | nan | nan | nan | nan | nan | nan | nan
IMACLIM 2.0 | NAV_NPi_Default | CHN | OM Cost¦Fixed¦Hydrogen¦Biomass¦w/ CCS | US$2010/kW/yr | nan | nan | nan | nan | nan | nan | nan | nan | nan | nan | nan | nan | nan | nan | nan | nan | nan | nan
IMACLIM 2.0 | NAV_NPi_Default | CHN | Capital Cost¦Liquids¦Coal¦w/o CCS | US$2010/kW | 226.9 | 240.8 | 239.6 | 247.9 | 249.4 | 249.7 | 247.9 | 248.4 | 250.4 | 251.6 | 252.6 | 254.1 | 256.2 | 258.1 | 260.0 | 261.2 | 262.0 | 264.3
IMACLIM 2.0 | NAV_NPi_Default | CHN | Efficiency¦Liquids¦Coal¦w/o CCS | % | 50.0 | 50.0 | 50.0 | 50.0 | 50.0 | 50.0 | 50.0 | 50.0 | 50.0 | 50.0 | 50.0 | 50.0 | 50.0 | 50.0 | 50.0 | 50.0 | 50.0 | 50.0
IMACLIM 2.0 | NAV_NPi_Default | CHN | OM Cost¦Fixed¦Liquids¦Coal¦w/o CCS | US$2010/kW/yr | 346.0 | 343.7 | 360.0 | 370.6 | 370.6 | 370.8 | 369.4 | 371.2 | 373.5 | 375.6 | 378.0 | 381.0 | 384.2 | 387.6 | 390.7 | 392.6 | 393.1 | 396.6
IMACLIM 2.0 | NAV_NPi_Default | CHN | Efficiency¦Gases¦Biomass¦w/ CCS | % | nan | nan | nan | nan | nan | nan | nan | nan | nan | nan | nan | nan | nan | nan | nan | nan | nan | nan
IMACLIM 2.0 | NAV_NPi_Default | CHN | Efficiency¦Gases¦Biomass¦w/o CCS | % | nan | nan | nan | nan | nan | nan | nan | nan | nan | nan | nan | nan | nan | nan | nan | nan | nan | nan
IMACLIM 2.0 | NAV_NPi_Default | CHN | Efficiency¦Gases¦Coal¦w/ CCS | % | nan | nan | nan | nan | nan | nan | nan | nan | nan | nan | nan | nan | nan | nan | nan | nan | nan | nan
IMACLIM 2.0 | NAV_NPi_Default | CHN | Efficiency¦Gases¦Coal¦w/o CCS | % | nan | nan | nan | nan | nan | nan | nan | nan | nan | nan | nan | nan | nan | nan | nan | nan | nan | nan
IMACLIM 2.0 | NAV_NPi_Default | CHN | Efficiency¦Hydrogen¦Biomass¦w/o CCS | % | nan | nan | nan | nan | nan | nan | nan | nan | nan | nan | nan | nan | nan | nan | nan | nan | nan | nan
IMACLIM 2.0 | NAV_NPi_Default | CHN | Efficiency¦Hydrogen¦Coal¦w/ CCS | % | nan | nan | nan | nan | nan | nan | nan | nan | nan | nan | nan | nan | nan | nan | nan | nan | nan | nan
IMACLIM 2.0 | NAV_NPi_Default | CHN | Efficiency¦Hydrogen¦Coal¦w/o CCS | % | nan | nan | nan | nan | nan | nan | nan | nan | nan | nan | nan | nan | nan | nan | nan | nan | nan | nan
IMACLIM 2.0 | NAV_NPi_Default | CHN | Efficiency¦Hydrogen¦Gas¦w/ CCS | % | nan | nan | nan | nan | nan | nan | nan | nan | nan | nan | nan | nan | nan | nan | nan | nan | nan | nan
IMACLIM 2.0 | NAV_NPi_Default | CHN | Efficiency¦Hydrogen¦Gas¦w/o CCS | % | nan | nan | nan | nan | nan | nan | nan | nan | nan | nan | nan | nan | nan | nan | nan | nan | nan | nan
IMACLIM 2.0 | NAV_NPi_Default | CHN | Efficiency¦Hydrogen¦Electricity | % | nan | nan | nan | nan | nan | nan | nan | nan | nan | nan | nan | nan | nan | nan | nan | nan | nan | nan
IMACLIM 2.0 | NAV_NPi_Default | CHN | Efficiency¦Liquids¦Coal¦w/ CCS | % | nan | nan | nan | nan | nan | nan | nan | nan | nan | nan | nan | nan | nan | nan | nan | nan | nan | nan
IMACLIM 2.0 | NAV_NPi_Default | CHN | Efficiency¦Liquids¦Gas¦w/ CCS | % | nan | nan | nan | nan | nan | nan | nan | nan | nan | nan | nan | nan | nan | nan | nan | nan | nan | nan
IMACLIM 2.0 | NAV_NPi_Default | CHN | Efficiency¦Liquids¦Gas¦w/o CCS | % | nan | nan | nan | nan | nan | nan | nan | nan | nan | nan | nan | nan | nan | nan | nan | nan | nan | nan
IMACLIM 2.0 | NAV_NPi_Default | CHN | Efficiency¦Liquids¦Oil | % | nan | nan | nan | nan | nan | nan | nan | nan | nan | nan | nan | nan | nan | nan | nan | nan | nan | nan
IMACLIM 2.0 | NAV_NPi_Default | CHN | OM Cost¦Fixed¦Gases¦Biomass¦w/ CCS | US$2010/kW/yr | nan | nan | nan | nan | nan | nan | nan | nan | nan | nan | nan | nan | nan | nan | nan | nan | nan | nan
IMACLIM 2.0 | NAV_NPi_Default | CHN | OM Cost¦Fixed¦Gases¦Biomass¦w/o CCS | US$2010/kW/yr | nan | nan | nan | nan | nan | nan | nan | nan | nan | nan | nan | nan | nan | nan | nan | nan | nan | nan
IMACLIM 2.0 | NAV_NPi_Default | CHN | OM Cost¦Fixed¦Gases¦Coal¦w/ CCS | US$2010/kW/yr | nan | nan | nan | nan | nan | nan | nan | nan | nan | nan | nan | nan | nan | nan | nan | nan | nan | nan
IMACLIM 2.0 | NAV_NPi_Default | CHN | OM Cost¦Fixed¦Gases¦Coal¦w/o CCS | US$2010/kW/yr | nan | nan | nan | nan | nan | nan | nan | nan | nan | nan | nan | nan | nan | nan | nan | nan | nan | nan
IMACLIM 2.0 | NAV_NPi_Default | CHN | OM Cost¦Fixed¦Hydrogen¦Biomass¦w/o CCS | US$2010/kW/yr | nan | nan | nan | nan | nan | nan | nan | nan | nan | nan | nan | nan | nan | nan | nan | nan | nan | nan
IMACLIM 2.0 | NAV_NPi_Default | CHN | OM Cost¦Fixed¦Hydrogen¦Coal¦w/ CCS | US$2010/kW/yr | nan | nan | nan | nan | nan | nan | nan | nan | nan | nan | nan | nan | nan | nan | nan | nan | nan | nan
IMACLIM 2.0 | NAV_NPi_Default | CHN | OM Cost¦Fixed¦Hydrogen¦Coal¦w/o CCS | US$2010/kW/yr | nan | nan | nan | nan | nan | nan | nan | nan | nan | nan | nan | nan | nan | nan | nan | nan | nan | nan
IMACLIM 2.0 | NAV_NPi_Default | CHN | OM Cost¦Fixed¦Hydrogen¦Gas¦w/ CCS | US$2010/kW/yr | nan | nan | nan | nan | nan | nan | nan | nan | nan | nan | nan | nan | nan | nan | nan | nan | nan | nan
IMACLIM 2.0 | NAV_NPi_Default | CHN | OM Cost¦Fixed¦Hydrogen¦Gas¦w/o CCS | US$2010/kW/yr | nan | nan | nan | nan | nan | nan | nan | nan | nan | nan | nan | nan | nan | nan | nan | nan | nan | nan
IMACLIM 2.0 | NAV_NPi_Default | CHN | OM Cost¦Fixed¦Hydrogen¦Electricity | US$2010/kW/yr | nan | nan | nan | nan | nan | nan | nan | nan | nan | nan | nan | nan | nan | nan | nan | nan | nan | nan
IMACLIM 2.0 | NAV_NPi_Default | CHN | OM Cost¦Fixed¦Liquids¦Coal¦w/ CCS | US$2010/kW/yr | nan | nan | nan | nan | nan | nan | nan | nan | nan | nan | nan | nan | nan | nan | nan | nan | nan | nan
IMACLIM 2.0 | NAV_NPi_Default | CHN | OM Cost¦Fixed¦Liquids¦Gas¦w/ CCS | US$2010/kW/yr | nan | nan | nan | nan | nan | nan | nan | nan | nan | nan | nan | nan | nan | nan | nan | nan | nan | nan
IMACLIM 2.0 | NAV_NPi_Default | CHN | OM Cost¦Fixed¦Liquids¦Gas¦w/o CCS | US$2010/kW/yr | nan | nan | nan | nan | nan | nan | nan | nan | nan | nan | nan | nan | nan | nan | nan | nan | nan | nan
IMACLIM 2.0 | NAV_NPi_Default | CHN | OM Cost¦Fixed¦Liquids¦Oil | US$2010/kW/yr | 0.0 | 0.0 | 0.0 | 0.0 | 0.0 | 0.0 | 0.0 | 0.0 | 0.0 | 0.0 | 0.0 | 0.0 | 0.0 | 0.0 | 0.0 | 0.0 | 0.0 | 0.0
IMACLIM 2.0 | NAV_NPi_Default | CHN | Final Energy | EJ/yr | 79.05 | 91.77 | 104.5 | 115.0 | 122.7 | 128.8 | 132.3 | 134.8 | 135.3 | 134.9 | 134.1 | 133.1 | 131.8 | 129.8 | 127.6 | 125.2 | 123.4 | 122.3
IMACLIM 2.0 | NAV_NPi_Default | CHN | Final Energy¦Electricity | EJ/yr | 17.9 | 21.81 | 25.79 | 29.37 | 32.4 | 35.44 | 38.09 | 40.18 | 41.53 | 42.66 | 43.4 | 43.91 | 44.0 | 43.75 | 43.34 | 42.81 | 42.33 | 41.94
IMACLIM 2.0 | NAV_NPi_Default | CHN | Final Energy¦Gases | EJ/yr | 4.262 | 5.211 | 5.959 | 6.604 | 6.879 | 7.005 | 7.141 | 7.308 | 7.548 | 7.813 | 8.054 | 8.208 | 8.197 | 8.138 | 8.061 | 7.973 | 7.899 | 7.842
IMACLIM 2.0 | NAV_NPi_Default | CHN | Final Energy¦Geothermal | EJ/yr | nan | nan | nan | nan | nan | nan | nan | nan | nan | nan | nan | nan | nan | nan | nan | nan | nan | nan
IMACLIM 2.0 | NAV_NPi_Default | CHN | Final Energy¦Heat | EJ/yr | nan | nan | nan | nan | nan | nan | nan | nan | nan | nan | nan | nan | nan | nan | nan | nan | nan | nan
IMACLIM 2.0 | NAV_NPi_Default | CHN | Final Energy¦Industry | EJ/yr | 54.97 | 64.46 | 73.91 | 81.74 | 87.19 | 91.12 | 92.62 | 93.53 | 92.95 | 91.61 | 90.47 | 89.5 | 88.58 | 87.26 | 86.04 | 84.63 | 83.94 | 84.2
IMACLIM 2.0 | NAV_NPi_Default | CHN | Final Energy¦Industry¦Electricity | EJ/yr | 12.06 | 14.15 | 16.63 | 18.88 | 20.63 | 22.21 | 23.13 | 23.77 | 24.04 | 24.12 | 24.1 | 24.09 | 24.02 | 23.77 | 23.52 | 23.23 | 23.12 | 23.27
IMACLIM 2.0 | NAV_NPi_Default | CHN | Final Energy¦Industry¦Gases | EJ/yr | 1.855 | 2.081 | 2.208 | 2.262 | 2.125 | 1.94 | 1.726 | 1.51 | 1.409 | 1.351 | 1.316 | 1.304 | 1.276 | 1.238 | 1.207 | 1.18 | 1.165 | 1.164
IMACLIM 2.0 | NAV_NPi_Default | CHN | Final Energy¦Industry¦Heat | EJ/yr | 0.0 | 0.0 | 0.0 | 0.0 | 0.0 | 0.0 | 0.0 | 0.0 | 0.0 | 0.0 | 0.0 | 0.0 | 0.0 | 0.0 | 0.0 | 0.0 | 0.0 | 0.0
IMACLIM 2.0 | NAV_NPi_Default | CHN | Final Energy¦Industry¦Hydrogen | EJ/yr | 0.0 | 0.0 | 0.0 | 0.0 | 0.0 | 0.0 | 0.0 | 0.0 | 0.0 | 0.0 | 0.0 | 0.0 | 0.0 | 0.0 | 0.0 | 0.0 | 0.0 | 0.0
IMACLIM 2.0 | NAV_NPi_Default | CHN | Final Energy¦Industry¦Liquids | EJ/yr | 2.633 | 3.179 | 3.774 | 4.193 | 4.477 | 4.694 | 4.735 | 4.767 | 4.718 | 4.593 | 4.417 | 4.184 | 3.915 | 3.627 | 3.32 | 3.02 | 2.751 | 2.509
IMACLIM 2.0 | NAV_NPi_Default | CHN | Final Energy¦Industry¦Other | EJ/yr | nan | nan | nan | nan | nan | nan | nan | nan | nan | nan | nan | nan | nan | nan | nan | nan | nan | nan
IMACLIM 2.0 | NAV_NPi_Default | CHN | Final Energy¦Industry¦Solids | EJ/yr | 37.82 | 44.32 | 50.44 | 55.45 | 58.94 | 61.21 | 61.9 | 62.28 | 61.54 | 60.28 | 59.35 | 58.62 | 58.06 | 57.31 | 56.67 | 55.87 | 55.57 | 55.89
IMACLIM 2.0 | NAV_NPi_Default | CHN | Final Energy¦Industry¦Solids¦Biomass | EJ/yr | nan | nan | nan | nan | nan | nan | nan | nan | nan | nan | nan | nan | nan | nan | nan | nan | nan | nan
IMACLIM 2.0 | NAV_NPi_Default | CHN | Final Energy¦Industry¦Solids¦Fossil | EJ/yr | 37.56 | 44.0 | 50.06 | 55.04 | 58.49 | 60.74 | 61.39 | 61.75 | 61.0 | 59.73 | 58.79 | 58.05 | 57.48 | 56.73 | 56.09 | 55.29 | 54.98 | 55.29
IMACLIM 2.0 | NAV_NPi_Default | CHN | Final Energy¦Liquids | EJ/yr | 15.07 | 16.34 | 18.53 | 20.19 | 21.64 | 22.83 | 23.4 | 23.59 | 23.41 | 22.9 | 22.14 | 21.32 | 20.56 | 19.65 | 18.69 | 17.72 | 16.82 | 15.95
IMACLIM 2.0 | NAV_NPi_Default | CHN | Final Energy¦Other | EJ/yr | nan | nan | nan | nan | nan | nan | nan | nan | nan | nan | nan | nan | nan | nan | nan | nan | nan | nan
IMACLIM 2.0 | NAV_NPi_Default | CHN | Final Energy¦Other Sector¦Electricity | EJ/yr | 0.2641 | 0.323 | 0.3787 | 0.4206 | 0.4498 | 0.4756 | 0.507 | 0.5376 | 0.5533 | 0.5595 | 0.568 | 0.5762 | 0.584 | 0.586 | 0.5895 | 0.5894 | 0.5956 | 0.6093
IMACLIM 2.0 | NAV_NPi_Default | CHN | Final Energy¦Other Sector¦Gases | EJ/yr | 0.007239 | 0.008852 | 0.01038 | 0.01153 | 0.01233 | 0.01304 | 0.0139 | 0.01473 | 0.01516 | 0.01533 | 0.01557 | 0.01579 | 0.01601 | 0.01606 | 0.01616 | 0.01615 | 0.01633 | 0.0167
IMACLIM 2.0 | NAV_NPi_Default | CHN | Final Energy¦Other Sector¦Heat | EJ/yr | 0.0 | 0.0 | 0.0 | 0.0 | 0.0 | 0.0 | 0.0 | 0.0 | 0.0 | 0.0 | 0.0 | 0.0 | 0.0 | 0.0 | 0.0 | 0.0 | 0.0 | 0.0
IMACLIM 2.0 | NAV_NPi_Default | CHN | Final Energy¦Other Sector¦Hydrogen | EJ/yr | 0.0 | 0.0 | 0.0 | 0.0 | 0.0 | 0.0 | 0.0 | 0.0 | 0.0 | 0.0 | 0.0 | 0.0 | 0.0 | 0.0 | 0.0 | 0.0 | 0.0 | 0.0
IMACLIM 2.0 | NAV_NPi_Default | CHN | Final Energy¦Other Sector¦Liquids | EJ/yr | 0.3214 | 0.393 | 0.4608 | 0.5119 | 0.5474 | 0.5788 | 0.617 | 0.6542 | 0.6733 | 0.6808 | 0.6912 | 0.7012 | 0.7106 | 0.7131 | 0.7174 | 0.7173 | 0.7248 | 0.7414
IMACLIM 2.0 | NAV_NPi_Default | CHN | Final Energy¦Other Sector¦Other | EJ/yr | nan | nan | nan | nan | nan | nan | nan | nan | nan | nan | nan | nan | nan | nan | nan | nan | nan | nan
IMACLIM 2.0 | NAV_NPi_Default | CHN | Final Energy¦Other Sector¦Solids | EJ/yr | 0.2621 | 0.3204 | 0.3757 | 0.4173 | 0.4463 | 0.4719 | 0.503 | 0.5334 | 0.5489 | 0.5551 | 0.5636 | 0.5717 | 0.5794 | 0.5814 | 0.5848 | 0.5848 | 0.591 | 0.6045
IMACLIM 2.0 | NAV_NPi_Default | CHN | Final Energy¦Other Sector¦Solids¦Fossil | EJ/yr | 0.2621 | 0.3204 | 0.3757 | 0.4173 | 0.4463 | 0.4719 | 0.503 | 0.5334 | 0.5489 | 0.5551 | 0.5636 | 0.5717 | 0.5794 | 0.5814 | 0.5848 | 0.5848 | 0.591 | 0.6045
IMACLIM 2.0 | NAV_NPi_Default | CHN | Final Energy¦Residential and Commercial¦Space Heating | EJ/yr | 12.92 | 15.75 | 17.68 | 19.08 | 20.08 | 20.98 | 21.97 | 22.72 | 23.36 | 23.99 | 24.32 | 24.47 | 24.42 | 24.24 | 23.88 | 23.45 | 22.93 | 22.24
IMACLIM 2.0 | NAV_NPi_Default | CHN | Final Energy¦Residential | EJ/yr | 7.544 | 9.435 | 10.87 | 11.99 | 12.73 | 13.42 | 14.0 | 14.31 | 14.42 | 14.44 | 14.32 | 14.13 | 13.92 | 13.64 | 13.34 | 13.04 | 12.73 | 12.42
IMACLIM 2.0 | NAV_NPi_Default | CHN | Final Energy¦Residential¦Electricity | EJ/yr | 2.793 | 4.003 | 4.976 | 5.709 | 6.126 | 6.548 | 7.012 | 7.428 | 7.705 | 7.943 | 8.063 | 8.056 | 7.89 | 7.69 | 7.486 | 7.29 | 7.088 | 6.879
IMACLIM 2.0 | NAV_NPi_Default | CHN | Final Energy¦Residential¦Gases | EJ/yr | 1.319 | 1.839 | 2.312 | 2.764 | 3.073 | 3.327 | 3.619 | 3.988 | 4.32 | 4.616 | 4.876 | 5.032 | 5.054 | 5.05 | 5.023 | 4.985 | 4.941 | 4.895
IMACLIM 2.0 | NAV_NPi_Default | CHN | Final Energy¦Residential¦Heat | EJ/yr | nan | nan | nan | nan | nan | nan | nan | nan | nan | nan | nan | nan | nan | nan | nan | nan | nan | nan
IMACLIM 2.0 | NAV_NPi_Default | CHN | Final Energy¦Residential¦Hydrogen | EJ/yr | nan | nan | nan | nan | nan | nan | nan | nan | nan | nan | nan | nan | nan | nan | nan | nan | nan | nan
IMACLIM 2.0 | NAV_NPi_Default | CHN | Final Energy¦Residential¦Liquids | EJ/yr | 1.365 | 1.662 | 1.842 | 1.955 | 2.03 | 2.089 | 1.958 | 1.548 | 1.12 | 0.686 | 0.2547 | 0.0 | 0.0 | 0.0 | 0.0 | 0.0 | 0.0 | 0.0
IMACLIM 2.0 | NAV_NPi_Default | CHN | Final Energy¦Residential¦Other | EJ/yr | nan | nan | nan | nan | nan | nan | nan | nan | nan | nan | nan | nan | nan | nan | nan | nan | nan | nan
IMACLIM 2.0 | NAV_NPi_Default | CHN | Final Energy¦Residential¦Solids | EJ/yr | 2.067 | 1.93 | 1.737 | 1.56 | 1.502 | 1.461 | 1.407 | 1.344 | 1.274 | 1.199 | 1.123 | 1.047 | 0.9724 | 0.8995 | 0.8292 | 0.7629 | 0.7015 | 0.6447
IMACLIM 2.0 | NAV_NPi_Default | CHN | Final Energy¦Residential¦Solids¦Biomass | EJ/yr | nan | nan | nan | nan | nan | nan | nan | nan | nan | nan | nan | nan | nan | nan | nan | nan | nan | nan
IMACLIM 2.0 | NAV_NPi_Default | CHN | Final Energy¦Residential¦Solids¦Fossil | EJ/yr | 2.067 | 1.93 | 1.737 | 1.56 | 1.502 | 1.461 | 1.407 | 1.344 | 1.274 | 1.199 | 1.123 | 1.047 | 0.9724 | 0.8995 | 0.8292 | 0.7629 | 0.7015 | 0.6447
IMACLIM 2.0 | NAV_NPi_Default | CHN | Final Energy¦Residential¦Heating¦Space | EJ/yr | nan | nan | nan | nan | nan | nan | nan | nan | nan | nan | nan | nan | nan | nan | nan | nan | nan | nan
IMACLIM 2.0 | NAV_NPi_Default | CHN | Final Energy¦Commercial | EJ/yr | 5.377 | 6.315 | 6.816 | 7.096 | 7.348 | 7.559 | 7.973 | 8.415 | 8.94 | 9.541 | 10.01 | 10.34 | 10.51 | 10.6 | 10.54 | 10.42 | 10.2 | 9.819
IMACLIM 2.0 | NAV_NPi_Default | CHN | Final Energy¦Commercial¦Electricity | EJ/yr | 2.428 | 2.903 | 3.284 | 3.742 | 4.344 | 5.018 | 5.874 | 6.609 | 7.223 | 7.873 | 8.435 | 8.928 | 9.276 | 9.521 | 9.601 | 9.59 | 9.456 | 9.148
IMACLIM 2.0 | NAV_NPi_Default | CHN | Final Energy¦Commercial¦Gases | EJ/yr | 0.3934 | 0.4519 | 0.4499 | 0.4593 | 0.4504 | 0.411 | 0.3915 | 0.3506 | 0.3343 | 0.3543 | 0.3748 | 0.3937 | 0.4023 | 0.4055 | 0.4037 | 0.3996 | 0.3912 | 0.376
IMACLIM 2.0 | NAV_NPi_Default | CHN | Final Energy¦Commercial¦Heat | EJ/yr | nan | nan | nan | nan | nan | nan | nan | nan | nan | nan | nan | nan | nan | nan | nan | nan | nan | nan
IMACLIM 2.0 | NAV_NPi_Default | CHN | Final Energy¦Commercial¦Hydrogen | EJ/yr | nan | nan | nan | nan | nan | nan | nan | nan | nan | nan | nan | nan | nan | nan | nan | nan | nan | nan
IMACLIM 2.0 | NAV_NPi_Default | CHN | Final Energy¦Commercial¦Liquids | EJ/yr | 0.639 | 0.8142 | 1.035 | 1.131 | 1.227 | 1.306 | 1.328 | 1.384 | 1.382 | 1.314 | 1.196 | 1.015 | 0.8291 | 0.6725 | 0.5331 | 0.4257 | 0.3497 | 0.2955
IMACLIM 2.0 | NAV_NPi_Default | CHN | Final Energy¦Commercial¦Other | EJ/yr | nan | nan | nan | nan | nan | nan | nan | nan | nan | nan | nan | nan | nan | nan | nan | nan | nan | nan
IMACLIM 2.0 | NAV_NPi_Default | CHN | Final Energy¦Commercial¦Solids | EJ/yr | 1.916 | 2.146 | 2.048 | 1.763 | 1.326 | 0.8238 | 0.3799 | 0.0709 | 0.000166 | 0.0001986 | 0.0002316 | 0.0002667 | 0.000298 | 0.0003281 | 0.0003538 | 0.0003703 | 0.0003738 | 0.0003635
IMACLIM 2.0 | NAV_NPi_Default | CHN | Final Energy¦Commercial¦Solids¦Biomass | EJ/yr | nan | nan | nan | nan | nan | nan | nan | nan | nan | nan | nan | nan | nan | nan | nan | nan | nan | nan
IMACLIM 2.0 | NAV_NPi_Default | CHN | Final Energy¦Commercial¦Solids¦Fossil | EJ/yr | 1.916 | 2.146 | 2.048 | 1.763 | 1.326 | 0.8238 | 0.3799 | 0.0709 | 0.000166 | 0.0001986 | 0.0002316 | 0.0002667 | 0.000298 | 0.0003281 | 0.0003538 | 0.0003703 | 0.0003738 | 0.0003635
IMACLIM 2.0 | NAV_NPi_Default | CHN | Final Energy¦Commercial¦Heating¦Space | EJ/yr | nan | nan | nan | nan | nan | nan | nan | nan | nan | nan | nan | nan | nan | nan | nan | nan | nan | nan
IMACLIM 2.0 | NAV_NPi_Default | CHN | Final Energy¦Solar | EJ/yr | nan | nan | nan | nan | nan | nan | nan | nan | nan | nan | nan | nan | nan | nan | nan | nan | nan | nan
IMACLIM 2.0 | NAV_NPi_Default | CHN | Final Energy¦Transportation | EJ/yr | 11.16 | 11.56 | 12.94 | 14.15 | 15.45 | 16.7 | 17.75 | 18.55 | 19.02 | 19.3 | 19.32 | 19.17 | 18.81 | 18.28 | 17.71 | 17.1 | 16.5 | 15.87
IMACLIM 2.0 | NAV_NPi_Default | CHN | Final Energy¦Transportation¦Electricity | EJ/yr | 0.3476 | 0.4253 | 0.5167 | 0.618 | 0.8447 | 1.19 | 1.565 | 1.837 | 2.004 | 2.161 | 2.231 | 2.255 | 2.226 | 2.179 | 2.142 | 2.114 | 2.08 | 2.037
IMACLIM 2.0 | NAV_NPi_Default | CHN | Final Energy¦Transportation¦Freight | EJ/yr | 6.83 | 7.986 | 9.234 | 10.02 | 10.61 | 11.15 | 11.6 | 11.92 | 11.99 | 11.95 | 11.84 | 11.68 | 11.44 | 11.11 | 10.76 | 10.37 | 10.01 | 9.648
IMACLIM 2.0 | NAV_NPi_Default | CHN | Final Energy¦Transportation¦Gases | EJ/yr | 0.688 | 0.8304 | 0.9777 | 1.107 | 1.218 | 1.314 | 1.39 | 1.445 | 1.469 | 1.476 | 1.472 | 1.463 | 1.449 | 1.429 | 1.411 | 1.393 | 1.385 | 1.391
IMACLIM 2.0 | NAV_NPi_Default | CHN | Final Energy¦Transportation¦Hydrogen | EJ/yr | nan | nan | nan | nan | nan | nan | nan | nan | nan | nan | nan | nan | nan | nan | nan | nan | nan | nan
IMACLIM 2.0 | NAV_NPi_Default | CHN | Final Energy¦Transportation¦Liquids | EJ/yr | 10.13 | 10.31 | 11.45 | 12.43 | 13.39 | 14.2 | 14.8 | 15.27 | 15.55 | 15.66 | 15.62 | 15.45 | 15.14 | 14.67 | 14.16 | 13.59 | 13.04 | 12.44
IMACLIM 2.0 | NAV_NPi_Default | CHN | Final Energy¦Transportation¦Liquids¦Biomass | EJ/yr | 0.09045 | 0.3617 | 0.6041 | 0.8776 | 1.302 | 2.006 | 2.774 | 3.49 | 3.677 | 3.722 | 3.747 | 3.771 | 3.744 | 3.713 | 3.682 | 3.656 | 3.634 | 3.585
IMACLIM 2.0 | NAV_NPi_Default | CHN | Final Energy¦Transportation¦Liquids¦Fossil | EJ/yr | 10.03 | 9.946 | 10.84 | 11.55 | 12.08 | 12.19 | 12.03 | 11.78 | 11.87 | 11.94 | 11.87 | 11.68 | 11.39 | 10.96 | 10.47 | 9.937 | 9.402 | 8.859
IMACLIM 2.0 | NAV_NPi_Default | CHN | Final Energy¦Transportation¦Other | EJ/yr | nan | nan | nan | nan | nan | nan | nan | nan | nan | nan | nan | nan | nan | nan | nan | nan | nan | nan
IMACLIM 2.0 | NAV_NPi_Default | CHN | Final Energy¦Transportation¦Passenger | EJ/yr | 3.643 | 2.747 | 2.729 | 3.024 | 3.623 | 4.233 | 4.761 | 5.186 | 5.56 | 5.875 | 6.005 | 6.025 | 5.924 | 5.739 | 5.542 | 5.342 | 5.11 | 4.833
IMACLIM 2.0 | NAV_NPi_Default | CHN | Price¦Secondary Energy¦Liquids¦Biomass | US$2010/GJ | nan | nan | nan | nan | nan | nan | nan | nan | nan | nan | nan | nan | nan | nan | nan | nan | nan | nan
IMACLIM 2.0 | NAV_NPi_Default | CHN | Primary Energy¦Biomass¦Electricity | EJ/yr | 0.4158 | 0.3955 | 0.3719 | 0.3446 | 0.2868 | 0.2531 | 0.2199 | 0.2116 | 0.3429 | 0.3498 | 0.3367 | 0.3826 | 0.418 | 0.4403 | 0.4623 | 0.4942 | 0.4293 | 0.4196
IMACLIM 2.0 | NAV_NPi_Default | CHN | Primary Energy¦Biomass¦Electricity¦w/ CCS | EJ/yr | 0.0 | 0.0 | 0.0 | 0.0 | 0.0 | 0.0 | 0.0 | 0.0 | 0.1244 | 0.1421 | 0.1547 | 0.1754 | 0.1896 | 0.1934 | 0.1985 | 0.2068 | 0.1644 | 0.166
IMACLIM 2.0 | NAV_NPi_Default | CHN | Primary Energy¦Biomass¦Electricity¦w/o CCS | EJ/yr | 0.4158 | 0.3955 | 0.3719 | 0.3446 | 0.2868 | 0.2531 | 0.2199 | 0.2116 | 0.2185 | 0.2077 | 0.1819 | 0.2072 | 0.2284 | 0.2469 | 0.2638 | 0.2874 | 0.2649 | 0.2536
IMACLIM 2.0 | NAV_NPi_Default | CHN | Primary Energy¦Biomass¦Gases | EJ/yr | nan | nan | nan | nan | nan | nan | nan | nan | nan | nan | nan | nan | nan | nan | nan | nan | nan | nan
IMACLIM 2.0 | NAV_NPi_Default | CHN | Primary Energy¦Coal | EJ/yr | 86.97 | 86.25 | 84.99 | 88.56 | 91.97 | 92.43 | 94.38 | 97.06 | 94.71 | 90.53 | 88.53 | 87.3 | 84.43 | 82.61 | 81.05 | 78.71 | 75.88 | 74.93
IMACLIM 2.0 | NAV_NPi_Default | CHN | Primary Energy¦Coal¦w/ CCS | EJ/yr | 0.0 | 0.0 | 0.0 | 0.0 | 0.0 | 0.0 | 0.0 | 0.0 | 0.0 | 0.0 | 0.0 | 0.0 | 0.0 | 0.0 | 0.0 | 0.0 | 0.0 | 0.0
IMACLIM 2.0 | NAV_NPi_Default | CHN | Primary Energy¦Coal¦w/o CCS | EJ/yr | 86.97 | 86.25 | 84.99 | 88.56 | 91.97 | 92.43 | 94.38 | 97.06 | 94.71 | 90.53 | 88.53 | 87.3 | 84.43 | 82.61 | 81.05 | 78.71 | 75.88 | 74.93
IMACLIM 2.0 | NAV_NPi_Default | CHN | Primary Energy¦Fossil | EJ/yr | 103.6 | 103.6 | 104.6 | 109.8 | 114.2 | 114.9 | 116.7 | 119.1 | 117.0 | 113.0 | 111.1 | 109.7 | 106.5 | 104.3 | 102.1 | 99.14 | 95.65 | 94.08
IMACLIM 2.0 | NAV_NPi_Default | CHN | Primary Energy¦Fossil¦w/ CCS | EJ/yr | 0.0 | 0.0 | 0.0 | 0.0 | 0.0 | 0.0 | 0.0 | 0.0 | 0.0 | 0.0 | 0.0 | 0.0 | 0.0 | 0.0 | 0.0 | 0.0 | 0.0 | 0.0
IMACLIM 2.0 | NAV_NPi_Default | CHN | Primary Energy¦Fossil¦w/o CCS | EJ/yr | 103.6 | 103.6 | 104.6 | 109.8 | 114.2 | 114.9 | 116.7 | 119.1 | 117.0 | 113.0 | 111.1 | 109.7 | 106.5 | 104.3 | 102.1 | 99.14 | 95.65 | 94.08
IMACLIM 2.0 | NAV_NPi_Default | CHN | Primary Energy¦Gas | EJ/yr | 6.072 | 6.322 | 6.975 | 7.644 | 7.948 | 8.072 | 8.186 | 8.325 | 8.555 | 8.807 | 9.03 | 9.162 | 9.129 | 9.043 | 8.936 | 8.814 | 8.704 | 8.618
IMACLIM 2.0 | NAV_NPi_Default | CHN | Primary Energy¦Gas¦w/ CCS | EJ/yr | 0.0 | 0.0 | 0.0 | 0.0 | 0.0 | 0.0 | 0.0 | 0.0 | 0.0 | 0.0 | 0.0 | 0.0 | 0.0 | 0.0 | 0.0 | 0.0 | 0.0 | 0.0
IMACLIM 2.0 | NAV_NPi_Default | CHN | Primary Energy¦Gas¦w/o CCS | EJ/yr | 6.072 | 6.322 | 6.975 | 7.644 | 7.948 | 8.072 | 8.186 | 8.325 | 8.555 | 8.807 | 9.03 | 9.162 | 9.129 | 9.043 | 8.936 | 8.814 | 8.704 | 8.618
IMACLIM 2.0 | NAV_NPi_Default | CHN | Primary Energy¦Geothermal | EJ/yr | nan | nan | nan | nan | nan | nan | nan | nan | nan | nan | nan | nan | nan | nan | nan | nan | nan | nan
IMACLIM 2.0 | NAV_NPi_Default | CHN | Primary Energy¦Hydro | EJ/yr | 4.179 | 5.242 | 5.746 | 5.998 | 6.354 | 6.69 | 7.188 | 7.661 | 7.605 | 7.46 | 7.42 | 7.399 | 7.336 | 7.287 | 7.227 | 7.15 | 7.612 | 7.522
IMACLIM 2.0 | NAV_NPi_Default | CHN | Primary Energy¦Non-Biomass Renewables | EJ/yr | 5.482 | 10.58 | 15.05 | 17.66 | 20.85 | 24.73 | 25.57 | 26.81 | 29.15 | 30.96 | 31.71 | 32.14 | 32.72 | 33.06 | 33.3 | 33.64 | 34.32 | 34.13
IMACLIM 2.0 | NAV_NPi_Default | CHN | Primary Energy¦Nuclear | EJ/yr | 0.6303 | 1.526 | 2.271 | 2.731 | 2.922 | 2.918 | 3.207 | 3.442 | 3.487 | 3.587 | 3.665 | 3.92 | 4.59 | 4.139 | 3.828 | 3.568 | 3.55 | 3.617
IMACLIM 2.0 | NAV_NPi_Default | CHN | Primary Energy¦Ocean | EJ/yr | nan | nan | nan | nan | nan | nan | nan | nan | nan | nan | nan | nan | nan | nan | nan | nan | nan | nan
IMACLIM 2.0 | NAV_NPi_Default | CHN | Primary Energy¦Oil | EJ/yr | 10.52 | 11.01 | 12.62 | 13.63 | 14.29 | 14.42 | 14.15 | 13.76 | 13.75 | 13.69 | 13.52 | 13.25 | 12.99 | 12.61 | 12.15 | 11.61 | 11.07 | 10.53
IMACLIM 2.0 | NAV_NPi_Default | CHN | Primary Energy¦Oil¦w/ CCS | EJ/yr | 0.0 | 0.0 | 0.0 | 0.0 | 0.0 | 0.0 | 0.0 | 0.0 | 0.0 | 0.0 | 0.0 | 0.0 | 0.0 | 0.0 | 0.0 | 0.0 | 0.0 | 0.0
IMACLIM 2.0 | NAV_NPi_Default | CHN | Primary Energy¦Oil¦w/o CCS | EJ/yr | 10.52 | 11.01 | 12.62 | 13.63 | 14.29 | 14.42 | 14.15 | 13.76 | 13.75 | 13.69 | 13.52 | 13.25 | 12.99 | 12.61 | 12.15 | 11.61 | 11.07 | 10.53
IMACLIM 2.0 | NAV_NPi_Default | CHN | Primary Energy¦Other | EJ/yr | nan | nan | nan | nan | nan | nan | nan | nan | nan | nan | nan | nan | nan | nan | nan | nan | nan | nan
IMACLIM 2.0 | NAV_NPi_Default | CHN | Primary Energy¦Secondary Energy Trade | EJ/yr | 0.4417 | 0.1007 | 0.6671 | 0.8663 | 0.992 | 1.142 | 1.301 | 1.546 | 1.859 | 2.114 | 2.445 | 2.76 | 3.042 | 3.303 | 3.512 | 3.64 | 3.708 | 3.766
IMACLIM 2.0 | NAV_NPi_Default | CHN | Primary Energy¦Solar | EJ/yr | 0.351 | 3.165 | 6.007 | 7.247 | 8.397 | 10.24 | 9.633 | 9.005 | 9.937 | 11.02 | 11.23 | 11.22 | 11.5 | 11.71 | 11.8 | 11.92 | 12.02 | 11.95
IMACLIM 2.0 | NAV_NPi_Default | CHN | Primary Energy¦Wind | EJ/yr | 0.952 | 2.177 | 3.292 | 4.418 | 6.102 | 7.798 | 8.749 | 10.14 | 11.61 | 12.48 | 13.06 | 13.53 | 13.88 | 14.06 | 14.28 | 14.57 | 14.69 | 14.66
IMACLIM 2.0 | NAV_NPi_Default | CHN | Primary Energy | EJ/yr | 110.1 | 116.1 | 122.3 | 130.6 | 138.3 | 142.8 | 145.7 | 149.6 | 150.0 | 147.9 | 146.8 | 146.2 | 144.3 | 141.9 | 139.7 | 136.8 | 133.9 | 132.2
IMACLIM 2.0 | NAV_NPi_Default | CHN | Investment | billion US$2010/yr | 3771.0 | 5413.0 | 6231.0 | 7329.0 | 7990.0 | 8539.0 | 9126.0 | 9929.0 | 10600.0 | 10990.0 | 11500.0 | 12090.0 | 12870.0 | 13540.0 | 14380.0 | 15200.0 | 16160.0 | 17910.0
IMACLIM 2.0 | NAV_NPi_Default | CHN | Investment¦Energy Supply | billion US$2010/yr | 189.0 | 219.5 | 148.3 | 101.5 | 139.0 | 167.5 | 174.2 | 178.1 | 165.9 | 158.8 | 159.2 | 173.0 | 181.7 | 186.2 | 186.2 | 182.8 | 187.4 | 193.7
IMACLIM 2.0 | NAV_NPi_Default | CHN | Investment¦Energy Supply¦Electricity | billion US$2010/yr | 182.2 | 206.4 | 134.0 | 88.76 | 125.2 | 154.8 | 161.4 | 165.2 | 155.0 | 147.8 | 148.3 | 162.1 | 172.0 | 176.4 | 177.3 | 174.2 | 179.2 | 185.7
IMACLIM 2.0 | NAV_NPi_Default | CHN | Investment¦Energy Supply¦Electricity¦Coal¦w/ CCS | billion US$2010/yr | 0.0 | 0.0 | 0.0 | 0.0 | 0.0 | 0.0 | 0.0 | 0.0 | 0.0 | 0.0 | 0.0 | 0.0 | 0.0 | 0.0 | 0.0 | 0.0 | 0.0 | 0.0
IMACLIM 2.0 | NAV_NPi_Default | CHN | Investment¦Energy Supply¦Electricity¦Coal¦w/o CCS | billion US$2010/yr | 15.6 | 14.18 | 12.08 | 13.87 | 17.83 | 24.43 | 30.6 | 28.58 | 23.59 | 19.04 | 18.11 | 19.42 | 23.87 | 26.37 | 25.97 | 23.64 | 21.66 | 20.35
IMACLIM 2.0 | NAV_NPi_Default | CHN | Investment¦Energy Supply¦Electricity¦Coal | billion US$2010/yr | 15.6 | 14.18 | 12.08 | 13.87 | 17.83 | 24.43 | 30.6 | 28.58 | 23.59 | 19.04 | 18.11 | 19.42 | 23.87 | 26.37 | 25.97 | 23.64 | 21.66 | 20.35
IMACLIM 2.0 | NAV_NPi_Default | CHN | Investment¦Energy Supply¦Electricity¦Gas¦w/ CCS | billion US$2010/yr | 0.0 | 0.0 | 0.0 | 0.0 | 0.0 | 0.0 | 0.0 | 0.0 | 0.0 | 0.0 | 0.0 | 0.0 | 0.0 | 0.0 | 0.0 | 0.0 | 0.0 | 0.0
IMACLIM 2.0 | NAV_NPi_Default | CHN | Investment¦Energy Supply¦Electricity¦Gas¦w/o CCS | billion US$2010/yr | 22.35 | 11.09 | 2.36 | 0.0 | 0.0 | 1.755 | 1.089 | 1.037 | 0.899 | 0.7502 | 0.8577 | 0.9102 | 0.8924 | 0.8427 | 0.8513 | 0.8435 | 0.8301 | 0.8985
IMACLIM 2.0 | NAV_NPi_Default | CHN | Investment¦Energy Supply¦Electricity¦Gas | billion US$2010/yr | 22.35 | 11.09 | 2.36 | 0.0 | 0.0 | 1.755 | 1.089 | 1.037 | 0.899 | 0.7502 | 0.8577 | 0.9102 | 0.8924 | 0.8427 | 0.8513 | 0.8435 | 0.8301 | 0.8985
IMACLIM 2.0 | NAV_NPi_Default | CHN | Investment¦Energy Supply¦Electricity¦Nuclear | billion US$2010/yr | 20.94 | 16.46 | 13.75 | 11.34 | 6.786 | 5.596 | 6.549 | 7.249 | 5.429 | 3.775 | 5.015 | 10.65 | 12.53 | 12.31 | 10.72 | 8.586 | 7.803 | 7.75
IMACLIM 2.0 | NAV_NPi_Default | CHN | Investment¦Energy Supply¦Electricity¦Oil | billion US$2010/yr | 0.2991 | 0.6972 | 0.8356 | 0.4807 | 0.6309 | 1.016 | 0.9446 | 0.9226 | 0.6769 | 0.6119 | 0.5409 | 0.4308 | 0.2874 | 0.2221 | 0.1826 | 0.1263 | 0.08053 | 0.05403
IMACLIM 2.0 | NAV_NPi_Default | CHN | Investment¦Energy Supply¦Electricity¦Oil¦w/o CCS | billion US$2010/yr | 0.2991 | 0.6972 | 0.8356 | 0.4807 | 0.6309 | 1.016 | 0.9446 | 0.9226 | 0.6769 | 0.6119 | 0.5409 | 0.4308 | 0.2874 | 0.2221 | 0.1826 | 0.1263 | 0.08053 | 0.05403
IMACLIM 2.0 | NAV_NPi_Default | CHN | Investment¦Energy Supply¦Electricity¦Oil¦w/ CCS | billion US$2010/yr | 0.0 | 0.0 | 0.0 | 0.0 | 0.0 | 0.0 | 0.0 | 0.0 | 0.0 | 0.0 | 0.0 | 0.0 | 0.0 | 0.0 | 0.0 | 0.0 | 0.0 | 0.0
IMACLIM 2.0 | NAV_NPi_Default | CHN | Investment¦Energy Supply¦Electricity¦Biomass | billion US$2010/yr | 0.0 | 0.0 | 0.3801 | 0.328 | 0.2621 | 0.2374 | 0.4511 | 0.8143 | 0.8792 | 0.5614 | 0.4991 | 0.5552 | 0.5308 | 0.5118 | 0.5173 | 0.5812 | 0.6703 | 0.7518
IMACLIM 2.0 | NAV_NPi_Default | CHN | Investment¦Energy Supply¦Electricity¦Biomass¦w/ CCS | billion US$2010/yr | 0.0 | 0.0 | 0.3801 | 0.328 | 0.2621 | 0.2374 | 0.2652 | 0.2998 | 0.2636 | 0.1765 | 0.2232 | 0.3223 | 0.3458 | 0.3458 | 0.3461 | 0.3208 | 0.292 | 0.3048
IMACLIM 2.0 | NAV_NPi_Default | CHN | Investment¦Energy Supply¦Electricity¦Biomass¦w/o CCS | billion US$2010/yr | 0.0 | 0.0 | 0.0 | 0.0 | 0.0 | 0.0 | 0.1858 | 0.5145 | 0.6156 | 0.3849 | 0.2759 | 0.2328 | 0.1851 | 0.1659 | 0.1712 | 0.2604 | 0.3784 | 0.447
IMACLIM 2.0 | NAV_NPi_Default | CHN | Investment¦Energy Supply¦Electricity¦Hydro | billion US$2010/yr | 0.0 | 0.0 | 0.0 | 0.0 | 0.0 | 0.0 | 0.0 | 0.0 | 0.0 | 0.0 | 0.0 | 0.0 | 0.0 | 0.0 | 0.0 | 0.0 | 0.0 | 0.0
IMACLIM 2.0 | NAV_NPi_Default | CHN | Investment¦Energy Supply¦Electricity¦Non-Biomass Renewables | billion US$2010/yr | 1.148 | 3.638 | 4.988 | 5.315 | 4.939 | 5.722 | 4.607 | 4.213 | 4.747 | 4.512 | 4.413 | 4.59 | 4.715 | 4.743 | 4.753 | 4.78 | 4.738 | 4.755
IMACLIM 2.0 | NAV_NPi_Default | CHN | Investment¦Energy Supply¦Electricity¦Fossil | billion US$2010/yr | 38.26 | 25.96 | 15.27 | 14.35 | 18.46 | 27.2 | 32.63 | 30.54 | 25.16 | 20.4 | 19.51 | 20.76 | 25.05 | 27.43 | 27.01 | 24.61 | 22.57 | 21.3
IMACLIM 2.0 | NAV_NPi_Default | CHN | Investment¦Energy Supply¦Electricity¦Non-fossil | billion US$2010/yr | 22.09 | 20.1 | 19.11 | 16.98 | 11.99 | 11.56 | 11.61 | 12.28 | 11.06 | 8.848 | 9.927 | 15.8 | 17.77 | 17.57 | 15.99 | 13.95 | 13.21 | 13.26
IMACLIM 2.0 | NAV_NPi_Default | CHN | Investment¦Energy Supply¦Extraction¦Fossil | billion US$2010/yr | 2.917 | 7.623 | 7.604 | 7.137 | 7.777 | 6.807 | 7.491 | 7.459 | 5.911 | 6.253 | 6.401 | 6.375 | 5.39 | 5.731 | 5.12 | 5.033 | 4.726 | 4.871
IMACLIM 2.0 | NAV_NPi_Default | CHN | Investment¦Energy Supply¦Extraction¦Coal | billion US$2010/yr | 0.0 | 4.96 | 4.988 | 4.505 | 5.239 | 3.988 | 4.864 | 5.045 | 3.605 | 4.065 | 4.346 | 4.429 | 3.545 | 3.952 | 3.405 | 3.359 | 3.099 | 3.315
IMACLIM 2.0 | NAV_NPi_Default | CHN | Investment¦Energy Supply¦Extraction¦Gas | billion US$2010/yr | 0.0 | 0.0 | 0.0 | 0.0 | 0.01464 | 0.439 | 0.4588 | 0.4424 | 0.5169 | 0.5772 | 0.6058 | 0.6438 | 0.6729 | 0.7304 | 0.7808 | 0.8456 | 0.9067 | 0.936
IMACLIM 2.0 | NAV_NPi_Default | CHN | Investment¦Energy Supply¦Extraction¦Oil | billion US$2010/yr | 2.917 | 2.663 | 2.616 | 2.632 | 2.523 | 2.38 | 2.168 | 1.971 | 1.789 | 1.611 | 1.449 | 1.303 | 1.172 | 1.049 | 0.9335 | 0.8284 | 0.7198 | 0.6201
IMACLIM 2.0 | NAV_NPi_Default | CHN | Investment¦Energy Supply¦Liquids | billion US$2010/yr | 3.883 | 5.484 | 6.649 | 5.649 | 6.103 | 5.97 | 5.289 | 5.512 | 4.961 | 4.717 | 4.477 | 4.527 | 4.271 | 4.042 | 3.799 | 3.569 | 3.475 | 3.098
IMACLIM 2.0 | NAV_NPi_Default | CHN | Secondary Energy¦Electricity | EJ/yr | 19.33 | 23.64 | 28.11 | 32.26 | 35.76 | 39.18 | 42.19 | 44.79 | 46.08 | 47.11 | 47.81 | 48.3 | 48.39 | 48.11 | 47.64 | 47.02 | 46.49 | 46.06
IMACLIM 2.0 | NAV_NPi_Default | CHN | Secondary Energy¦Electricity¦Biomass | EJ/yr | 0.1617 | 0.152 | 0.1491 | 0.1376 | 0.1146 | 0.1013 | 0.08795 | 0.08457 | 0.1246 | 0.1256 | 0.1191 | 0.1354 | 0.148 | 0.1567 | 0.165 | 0.1769 | 0.1555 | 0.1509
IMACLIM 2.0 | NAV_NPi_Default | CHN | Secondary Energy¦Electricity¦Biomass¦w/ CCS | EJ/yr | 0.0 | 0.0 | 0.0 | 0.0 | 0.0 | 0.0 | 0.0 | 0.0 | 0.03728 | 0.04259 | 0.04639 | 0.05257 | 0.0568 | 0.05799 | 0.05952 | 0.06202 | 0.04937 | 0.04968
IMACLIM 2.0 | NAV_NPi_Default | CHN | Secondary Energy¦Electricity¦Biomass¦w/o CCS | EJ/yr | 0.1617 | 0.152 | 0.1491 | 0.1376 | 0.1146 | 0.1013 | 0.08795 | 0.08457 | 0.08728 | 0.08303 | 0.07273 | 0.08283 | 0.09124 | 0.09872 | 0.1055 | 0.1149 | 0.1061 | 0.1012
IMACLIM 2.0 | NAV_NPi_Default | CHN | Secondary Energy¦Electricity¦Coal | EJ/yr | 13.0 | 11.22 | 10.42 | 11.48 | 11.84 | 11.43 | 13.33 | 14.45 | 13.32 | 12.44 | 12.32 | 12.1 | 10.93 | 10.76 | 10.34 | 9.644 | 8.461 | 8.162
IMACLIM 2.0 | NAV_NPi_Default | CHN | Secondary Energy¦Electricity¦Coal¦w/ CCS | EJ/yr | 0.0 | 0.0 | 0.0 | 0.0 | 0.0 | 0.0 | 0.0 | 0.0 | 0.0 | 0.0 | 0.0 | 0.0 | 0.0 | 0.0 | 0.0 | 0.0 | 0.0 | 0.0
IMACLIM 2.0 | NAV_NPi_Default | CHN | Secondary Energy¦Electricity¦Coal¦w/o CCS | EJ/yr | 13.0 | 11.22 | 10.42 | 11.48 | 11.84 | 11.43 | 13.33 | 14.45 | 13.32 | 12.44 | 12.32 | 12.1 | 10.93 | 10.76 | 10.34 | 9.644 | 8.461 | 8.162
IMACLIM 2.0 | NAV_NPi_Default | CHN | Secondary Energy¦Electricity¦Gas | EJ/yr | 0.0 | 0.0 | 0.0 | 0.0 | 0.0 | 0.0 | 0.0 | 0.0 | 0.0 | 0.0 | 0.0 | 0.0 | 0.0 | 0.0 | 0.0 | 0.0 | 0.0 | 0.0
IMACLIM 2.0 | NAV_NPi_Default | CHN | Secondary Energy¦Electricity¦Gas¦w/ CCS | EJ/yr | 0.0 | 0.0 | 0.0 | 0.0 | 0.0 | 0.0 | 0.0 | 0.0 | 0.0 | 0.0 | 0.0 | 0.0 | 0.0 | 0.0 | 0.0 | 0.0 | 0.0 | 0.0
IMACLIM 2.0 | NAV_NPi_Default | CHN | Secondary Energy¦Electricity¦Gas¦w/o CCS | EJ/yr | 0.0 | 0.0 | 0.0 | 0.0 | 0.0 | 0.0 | 0.0 | 0.0 | 0.0 | 0.0 | 0.0 | 0.0 | 0.0 | 0.0 | 0.0 | 0.0 | 0.0 | 0.0
IMACLIM 2.0 | NAV_NPi_Default | CHN | Secondary Energy¦Electricity¦Geothermal | EJ/yr | nan | nan | nan | nan | nan | nan | nan | nan | nan | nan | nan | nan | nan | nan | nan | nan | nan | nan
IMACLIM 2.0 | NAV_NPi_Default | CHN | Secondary Energy¦Electricity¦Hydro | EJ/yr | 4.179 | 5.242 | 5.746 | 5.998 | 6.354 | 6.69 | 7.188 | 7.661 | 7.605 | 7.46 | 7.42 | 7.399 | 7.336 | 7.287 | 7.227 | 7.15 | 7.612 | 7.522
IMACLIM 2.0 | NAV_NPi_Default | CHN | Secondary Energy¦Electricity¦Non-Biomass Renewables | EJ/yr | 5.482 | 10.58 | 15.05 | 17.66 | 20.85 | 24.73 | 25.57 | 26.81 | 29.15 | 30.96 | 31.71 | 32.14 | 32.72 | 33.06 | 33.3 | 33.64 | 34.32 | 34.13
IMACLIM 2.0 | NAV_NPi_Default | CHN | Secondary Energy¦Electricity¦Nuclear | EJ/yr | 0.6303 | 1.526 | 2.271 | 2.731 | 2.922 | 2.918 | 3.207 | 3.442 | 3.487 | 3.587 | 3.665 | 3.92 | 4.59 | 4.139 | 3.828 | 3.568 | 3.55 | 3.617
IMACLIM 2.0 | NAV_NPi_Default | CHN | Secondary Energy¦Electricity¦Ocean | EJ/yr | nan | nan | nan | nan | nan | nan | nan | nan | nan | nan | nan | nan | nan | nan | nan | nan | nan | nan
IMACLIM 2.0 | NAV_NPi_Default | CHN | Secondary Energy¦Electricity¦Oil | EJ/yr | 0.06217 | 0.1573 | 0.2222 | 0.2522 | 0.0307 | 0.0 | 0.0 | 0.0 | 0.0 | 0.0 | 0.0 | 0.0 | 0.0 | 0.0 | 0.0 | 0.0 | 0.0 | 0.0
IMACLIM 2.0 | NAV_NPi_Default | CHN | Secondary Energy¦Electricity¦Oil¦w/ CCS | EJ/yr | 0.0 | 0.0 | 0.0 | 0.0 | 0.0 | 0.0 | 0.0 | 0.0 | 0.0 | 0.0 | 0.0 | 0.0 | 0.0 | 0.0 | 0.0 | 0.0 | 0.0 | 0.0
IMACLIM 2.0 | NAV_NPi_Default | CHN | Secondary Energy¦Electricity¦Oil¦w/o CCS | EJ/yr | 0.06217 | 0.1573 | 0.2222 | 0.2522 | 0.0307 | 0.0 | 0.0 | 0.0 | 0.0 | 0.0 | 0.0 | 0.0 | 0.0 | 0.0 | 0.0 | 0.0 | 0.0 | 0.0
IMACLIM 2.0 | NAV_NPi_Default | CHN | Secondary Energy¦Electricity¦Other | EJ/yr | nan | nan | nan | nan | nan | nan | nan | nan | nan | nan | nan | nan | nan | nan | nan | nan | nan | nan
IMACLIM 2.0 | NAV_NPi_Default | CHN | Secondary Energy¦Electricity¦Solar | EJ/yr | 0.351 | 3.165 | 6.007 | 7.247 | 8.397 | 10.24 | 9.633 | 9.005 | 9.937 | 11.02 | 11.23 | 11.22 | 11.5 | 11.71 | 11.8 | 11.92 | 12.02 | 11.95
IMACLIM 2.0 | NAV_NPi_Default | CHN | Secondary Energy¦Electricity¦Solar¦CSP | EJ/yr | 0.00243 | 0.03934 | 0.1067 | 0.1828 | 0.246 | 0.332 | 0.3735 | 0.3926 | 0.4081 | 0.3429 | 0.3426 | 0.3517 | 0.3615 | 0.3673 | 0.3704 | 0.3754 | 0.3801 | 0.3198
IMACLIM 2.0 | NAV_NPi_Default | CHN | Secondary Energy¦Electricity¦Solar¦PV | EJ/yr | 0.3486 | 3.126 | 5.9 | 7.065 | 8.151 | 9.912 | 9.259 | 8.613 | 9.529 | 10.68 | 10.89 | 10.86 | 11.14 | 11.34 | 11.42 | 11.54 | 11.64 | 11.63
IMACLIM 2.0 | NAV_NPi_Default | CHN | Secondary Energy¦Electricity¦Wind | EJ/yr | 0.952 | 2.177 | 3.292 | 4.418 | 6.102 | 7.798 | 8.749 | 10.14 | 11.61 | 12.48 | 13.06 | 13.53 | 13.88 | 14.06 | 14.28 | 14.57 | 14.69 | 14.66
IMACLIM 2.0 | NAV_NPi_Default | CHN | Secondary Energy¦Electricity¦Wind¦Offshore | EJ/yr | nan | nan | nan | nan | nan | nan | nan | nan | nan | nan | nan | nan | nan | nan | nan | nan | nan | nan
IMACLIM 2.0 | NAV_NPi_Default | CHN | Secondary Energy¦Electricity¦Wind¦Onshore | EJ/yr | nan | nan | nan | nan | nan | nan | nan | nan | nan | nan | nan | nan | nan | nan | nan | nan | nan | nan
IMACLIM 2.0 | NAV_NPi_Default | CHN | Secondary Energy¦Gases | EJ/yr | 5.935 | 5.945 | 6.613 | 7.282 | 7.586 | 7.717 | 7.84 | 7.989 | 8.229 | 8.49 | 8.722 | 8.863 | 8.839 | 8.761 | 8.662 | 8.548 | 8.446 | 8.364
IMACLIM 2.0 | NAV_NPi_Default | CHN | Secondary Energy¦Gases¦Biomass | EJ/yr | nan | nan | nan | nan | nan | nan | nan | nan | nan | nan | nan | nan | nan | nan | nan | nan | nan | nan
IMACLIM 2.0 | NAV_NPi_Default | CHN | Secondary Energy¦Gases¦Coal | EJ/yr | nan | nan | nan | nan | nan | nan | nan | nan | nan | nan | nan | nan | nan | nan | nan | nan | nan | nan
IMACLIM 2.0 | NAV_NPi_Default | CHN | Secondary Energy¦Gases¦Fossil | EJ/yr | 5.935 | 5.945 | 6.613 | 7.282 | 7.586 | 7.717 | 7.84 | 7.989 | 8.229 | 8.49 | 8.722 | 8.863 | 8.839 | 8.761 | 8.662 | 8.548 | 8.446 | 8.364
IMACLIM 2.0 | NAV_NPi_Default | CHN | Secondary Energy¦Gases¦Other | EJ/yr | nan | nan | nan | nan | nan | nan | nan | nan | nan | nan | nan | nan | nan | nan | nan | nan | nan | nan
IMACLIM 2.0 | NAV_NPi_Default | CHN | Secondary Energy¦Heat | EJ/yr | nan | nan | nan | nan | nan | nan | nan | nan | nan | nan | nan | nan | nan | nan | nan | nan | nan | nan
IMACLIM 2.0 | NAV_NPi_Default | CHN | Secondary Energy¦Heat¦Biomass | EJ/yr | nan | nan | nan | nan | nan | nan | nan | nan | nan | nan | nan | nan | nan | nan | nan | nan | nan | nan
IMACLIM 2.0 | NAV_NPi_Default | CHN | Secondary Energy¦Heat¦Coal | EJ/yr | nan | nan | nan | nan | nan | nan | nan | nan | nan | nan | nan | nan | nan | nan | nan | nan | nan | nan
IMACLIM 2.0 | NAV_NPi_Default | CHN | Secondary Energy¦Heat¦Gas | EJ/yr | nan | nan | nan | nan | nan | nan | nan | nan | nan | nan | nan | nan | nan | nan | nan | nan | nan | nan
IMACLIM 2.0 | NAV_NPi_Default | CHN | Secondary Energy¦Heat¦Geothermal | EJ/yr | nan | nan | nan | nan | nan | nan | nan | nan | nan | nan | nan | nan | nan | nan | nan | nan | nan | nan
IMACLIM 2.0 | NAV_NPi_Default | CHN | Secondary Energy¦Heat¦Nuclear | EJ/yr | nan | nan | nan | nan | nan | nan | nan | nan | nan | nan | nan | nan | nan | nan | nan | nan | nan | nan
IMACLIM 2.0 | NAV_NPi_Default | CHN | Secondary Energy¦Heat¦Oil | EJ/yr | nan | nan | nan | nan | nan | nan | nan | nan | nan | nan | nan | nan | nan | nan | nan | nan | nan | nan
IMACLIM 2.0 | NAV_NPi_Default | CHN | Secondary Energy¦Heat¦Other | EJ/yr | nan | nan | nan | nan | nan | nan | nan | nan | nan | nan | nan | nan | nan | nan | nan | nan | nan | nan
IMACLIM 2.0 | NAV_NPi_Default | CHN | Secondary Energy¦Heat¦Solar | EJ/yr | nan | nan | nan | nan | nan | nan | nan | nan | nan | nan | nan | nan | nan | nan | nan | nan | nan | nan
IMACLIM 2.0 | NAV_NPi_Default | CHN | Secondary Energy¦Hydrogen¦Coal | EJ/yr | nan | nan | nan | nan | nan | nan | nan | nan | nan | nan | nan | nan | nan | nan | nan | nan | nan | nan
IMACLIM 2.0 | NAV_NPi_Default | CHN | Secondary Energy¦Hydrogen¦Coal¦w/ CCS | EJ/yr | nan | nan | nan | nan | nan | nan | nan | nan | nan | nan | nan | nan | nan | nan | nan | nan | nan | nan
IMACLIM 2.0 | NAV_NPi_Default | CHN | Secondary Energy¦Hydrogen¦Coal¦w/o CCS | EJ/yr | nan | nan | nan | nan | nan | nan | nan | nan | nan | nan | nan | nan | nan | nan | nan | nan | nan | nan
IMACLIM 2.0 | NAV_NPi_Default | CHN | Secondary Energy¦Hydrogen¦Electricity | EJ/yr | nan | nan | nan | nan | nan | nan | nan | nan | nan | nan | nan | nan | nan | nan | nan | nan | nan | nan
IMACLIM 2.0 | NAV_NPi_Default | CHN | Secondary Energy¦Hydrogen¦Gas | EJ/yr | nan | nan | nan | nan | nan | nan | nan | nan | nan | nan | nan | nan | nan | nan | nan | nan | nan | nan
IMACLIM 2.0 | NAV_NPi_Default | CHN | Secondary Energy¦Hydrogen¦Gas¦w/ CCS | EJ/yr | nan | nan | nan | nan | nan | nan | nan | nan | nan | nan | nan | nan | nan | nan | nan | nan | nan | nan
IMACLIM 2.0 | NAV_NPi_Default | CHN | Secondary Energy¦Hydrogen¦Gas¦w/o CCS | EJ/yr | nan | nan | nan | nan | nan | nan | nan | nan | nan | nan | nan | nan | nan | nan | nan | nan | nan | nan
IMACLIM 2.0 | NAV_NPi_Default | CHN | Secondary Energy¦Hydrogen¦Nuclear | EJ/yr | nan | nan | nan | nan | nan | nan | nan | nan | nan | nan | nan | nan | nan | nan | nan | nan | nan | nan
IMACLIM 2.0 | NAV_NPi_Default | CHN | Secondary Energy¦Hydrogen¦Other | EJ/yr | nan | nan | nan | nan | nan | nan | nan | nan | nan | nan | nan | nan | nan | nan | nan | nan | nan | nan
IMACLIM 2.0 | NAV_NPi_Default | CHN | Secondary Energy¦Hydrogen¦Solar | EJ/yr | nan | nan | nan | nan | nan | nan | nan | nan | nan | nan | nan | nan | nan | nan | nan | nan | nan | nan
IMACLIM 2.0 | NAV_NPi_Default | CHN | Secondary Energy¦Liquids | EJ/yr | 17.65 | 18.96 | 22.15 | 24.38 | 26.32 | 27.92 | 28.95 | 29.64 | 29.93 | 29.85 | 29.55 | 29.12 | 28.67 | 28.03 | 27.26 | 26.37 | 25.47 | 24.55
IMACLIM 2.0 | NAV_NPi_Default | CHN | Secondary Energy¦Liquids¦Biomass | EJ/yr | 0.1577 | 0.6654 | 1.169 | 1.722 | 2.559 | 3.945 | 5.427 | 6.773 | 7.079 | 7.094 | 7.09 | 7.108 | 7.092 | 7.095 | 7.092 | 7.094 | 7.101 | 7.072
IMACLIM 2.0 | NAV_NPi_Default | CHN | Secondary Energy¦Liquids¦Biomass¦1st Generation | EJ/yr | nan | nan | nan | nan | nan | nan | nan | nan | nan | nan | nan | nan | nan | nan | nan | nan | nan | nan
IMACLIM 2.0 | NAV_NPi_Default | CHN | Secondary Energy¦Liquids¦Biomass¦Energy Crops | EJ/yr | nan | nan | nan | nan | nan | nan | nan | nan | nan | nan | nan | nan | nan | nan | nan | nan | nan | nan
IMACLIM 2.0 | NAV_NPi_Default | CHN | Secondary Energy¦Liquids¦Biomass¦Other | EJ/yr | nan | nan | nan | nan | nan | nan | nan | nan | nan | nan | nan | nan | nan | nan | nan | nan | nan | nan
IMACLIM 2.0 | NAV_NPi_Default | CHN | Secondary Energy¦Liquids¦Biomass¦Residues | EJ/yr | nan | nan | nan | nan | nan | nan | nan | nan | nan | nan | nan | nan | nan | nan | nan | nan | nan | nan
IMACLIM 2.0 | NAV_NPi_Default | CHN | Secondary Energy¦Liquids¦Biomass¦w/ CCS | EJ/yr | 0.0 | 0.0 | 0.0 | 0.0 | 0.0 | 0.0 | 0.0 | 0.0 | 0.0 | 0.0 | 0.0 | 0.0 | 0.0 | 0.0 | 0.0 | 0.0 | 0.0 | 0.0
IMACLIM 2.0 | NAV_NPi_Default | CHN | Secondary Energy¦Liquids¦Biomass¦w/o CCS | EJ/yr | 0.1577 | 0.6654 | 1.169 | 1.722 | 2.559 | 3.945 | 5.427 | 6.773 | 7.079 | 7.094 | 7.09 | 7.108 | 7.092 | 7.095 | 7.092 | 7.094 | 7.101 | 7.072
IMACLIM 2.0 | NAV_NPi_Default | CHN | Secondary Energy¦Liquids¦Coal | EJ/yr | 0.0 | 0.0 | 0.0 | 0.0 | 0.0 | 0.0 | 0.0 | 0.0 | 0.0 | 0.0 | 0.0 | 0.0 | 0.0 | 0.0 | 0.0 | 0.0 | 0.0 | 0.0
IMACLIM 2.0 | NAV_NPi_Default | CHN | Secondary Energy¦Liquids¦Coal¦w/ CCS | EJ/yr | 0.0 | 0.0 | 0.0 | 0.0 | 0.0 | 0.0 | 0.0 | 0.0 | 0.0 | 0.0 | 0.0 | 0.0 | 0.0 | 0.0 | 0.0 | 0.0 | 0.0 | 0.0
IMACLIM 2.0 | NAV_NPi_Default | CHN | Secondary Energy¦Liquids¦Coal¦w/o CCS | EJ/yr | 0.0 | 0.0 | 0.0 | 0.0 | 0.0 | 0.0 | 0.0 | 0.0 | 0.0 | 0.0 | 0.0 | 0.0 | 0.0 | 0.0 | 0.0 | 0.0 | 0.0 | 0.0
IMACLIM 2.0 | NAV_NPi_Default | CHN | Secondary Energy¦Liquids¦Fossil | EJ/yr | 17.49 | 18.3 | 20.98 | 22.66 | 23.76 | 23.98 | 23.52 | 22.86 | 22.85 | 22.76 | 22.46 | 22.02 | 21.58 | 20.94 | 20.17 | 19.28 | 18.37 | 17.48
IMACLIM 2.0 | NAV_NPi_Default | CHN | Secondary Energy¦Liquids¦Fossil¦w/ CCS | EJ/yr | 0.0 | 0.0 | 0.0 | 0.0 | 0.0 | 0.0 | 0.0 | 0.0 | 0.0 | 0.0 | 0.0 | 0.0 | 0.0 | 0.0 | 0.0 | 0.0 | 0.0 | 0.0
IMACLIM 2.0 | NAV_NPi_Default | CHN | Secondary Energy¦Liquids¦Fossil¦w/o CCS | EJ/yr | 17.49 | 18.3 | 20.98 | 22.66 | 23.76 | 23.98 | 23.52 | 22.86 | 22.85 | 22.76 | 22.46 | 22.02 | 21.58 | 20.94 | 20.17 | 19.28 | 18.37 | 17.48
IMACLIM 2.0 | NAV_NPi_Default | CHN | Secondary Energy¦Liquids¦Gas | EJ/yr | nan | nan | nan | nan | nan | nan | nan | nan | nan | nan | nan | nan | nan | nan | nan | nan | nan | nan
IMACLIM 2.0 | NAV_NPi_Default | CHN | Secondary Energy¦Liquids¦Gas¦w/ CCS | EJ/yr | nan | nan | nan | nan | nan | nan | nan | nan | nan | nan | nan | nan | nan | nan | nan | nan | nan | nan
IMACLIM 2.0 | NAV_NPi_Default | CHN | Secondary Energy¦Liquids¦Gas¦w/o CCS | EJ/yr | nan | nan | nan | nan | nan | nan | nan | nan | nan | nan | nan | nan | nan | nan | nan | nan | nan | nan
IMACLIM 2.0 | NAV_NPi_Default | CHN | Secondary Energy¦Liquids¦Oil | EJ/yr | 17.49 | 18.3 | 20.98 | 22.66 | 23.76 | 23.98 | 23.52 | 22.86 | 22.85 | 22.76 | 22.46 | 22.02 | 21.58 | 20.94 | 20.17 | 19.28 | 18.37 | 17.48
IMACLIM 2.0 | NAV_NPi_Default | CHN | Secondary Energy¦Liquids¦Other | EJ/yr | nan | nan | nan | nan | nan | nan | nan | nan | nan | nan | nan | nan | nan | nan | nan | nan | nan | nan
IMACLIM 2.0 | NAV_NPi_Default | CHN | Trade¦Primary Energy¦Coal¦Volume | EJ/yr | -7.255 | -1.946 | -4.778 | -5.2 | -6.732 | -7.171 | -8.842 | -9.445 | -8.467 | -6.981 | -5.916 | -5.261 | -4.141 | -3.972 | -4.06 | -3.918 | -3.604 | -3.791
IMACLIM 2.0 | NAV_NPi_Default | CHN | Trade¦Primary Energy¦Gas¦Volume | EJ/yr | -4.851 | -2.959 | -3.743 | -4.418 | -4.713 | -4.909 | -5.105 | -5.326 | -5.64 | -5.977 | -6.283 | -6.494 | -6.538 | -6.528 | -6.493 | -6.443 | -6.403 | -6.353
IMACLIM 2.0 | NAV_NPi_Default | CHN | Trade¦Primary Energy¦Oil¦Volume | EJ/yr | -6.391 | -7.065 | -7.769 | -8.542 | -9.108 | -9.233 | -9.075 | -8.86 | -9.071 | -9.314 | -9.44 | -9.486 | -9.531 | -9.448 | -9.279 | -9.021 | -8.742 | -8.459
IMACLIM 2.0 | NAV_NPi_Default | CHN | Trade¦Secondary Energy¦Electricity¦Volume | EJ/yr | 0.03051 | 0.02888 | 0.03673 | 0.04708 | 0.04841 | 0.05127 | 0.04516 | 0.04375 | 0.04918 | 0.05188 | 0.05007 | 0.05098 | 0.06068 | 0.06337 | 0.06515 | 0.07292 | 0.08882 | 0.0953
IMACLIM 2.0 | NAV_NPi_Default | CHN | Trade¦Secondary Energy¦Liquids¦Biomass¦Volume | EJ/yr | nan | nan | nan | nan | nan | nan | nan | nan | nan | nan | nan | nan | nan | nan | nan | nan | nan | nan
IMACLIM 2.0 | NAV_NPi_Default | CHN | Population | million | 1404.0 | 1421.0 | 1427.0 | 1423.0 | 1407.0 | 1381.0 | 1346.0 | 1304.0 | 1255.0 | 1202.0 | 1148.0 | 1093.0 | 1039.0 | 985.1 | 932.5 | 882.8 | 836.9 | 795.0
IMACLIM 2.0 | NAV_NPi_Default | CHN | GDP¦MER | billion US$2010/yr | 10140.0 | 12490.0 | 14690.0 | 16930.0 | 19340.0 | 21870.0 | 24580.0 | 27080.0 | 29220.0 | 31360.0 | 33300.0 | 35110.0 | 36680.0 | 38130.0 | 39310.0 | 40370.0 | 41290.0 | 41930.0
IMACLIM 2.0 | NAV_NPi_Default | CHN | GDP¦PPP | billion US$2010/yr | 16760.0 | 20660.0 | 24300.0 | 28000.0 | 31980.0 | 36170.0 | 40640.0 | 44790.0 | 48320.0 | 51850.0 | 55070.0 | 58060.0 | 60660.0 | 63050.0 | 65010.0 | 66760.0 | 68280.0 | 69330.0
IMACLIM 2.0 | NAV_NPi_Default | CHN | Emissions¦CO2 | Mt CO2/yr | nan | nan | nan | nan | nan | nan | nan | nan | nan | nan | nan | nan | nan | nan | nan | nan | nan | nan
IMACLIM 2.0 | NAV_NPi_Default | CHN | Emissions¦CO2¦AFOLU | Mt CO2/yr | nan | nan | nan | nan | nan | nan | nan | nan | nan | nan | nan | nan | nan | nan | nan | nan | nan | nan
IMACLIM 2.0 | NAV_NPi_Default | CHN | Emissions¦N2O | kt N2O/yr | nan | nan | nan | nan | nan | nan | nan | nan | nan | nan | nan | nan | nan | nan | nan | nan | nan | nan
IMACLIM 2.0 | NAV_NPi_Default | CHN | Emissions¦BC | Mt BC/yr | nan | nan | nan | nan | nan | nan | nan | nan | nan | nan | nan | nan | nan | nan | nan | nan | nan | nan
IMACLIM 2.0 | NAV_NPi_Default | CHN | Emissions¦CH4 | Mt CH4/yr | nan | nan | nan | nan | nan | nan | nan | nan | nan | nan | nan | nan | nan | nan | nan | nan | nan | nan
IMACLIM 2.0 | NAV_NPi_Default | CHN | Emissions¦CO2¦Energy and Industrial Processes | Mt CO2/yr | 9317.0 | 9348.0 | 9416.0 | 9880.0 | 10280.0 | 10350.0 | 10510.0 | 10720.0 | 10500.0 | 10110.0 | 9902.0 | 9751.0 | 9445.0 | 9220.0 | 9012.0 | 8730.0 | 8411.0 | 8260.0
IMACLIM 2.0 | NAV_NPi_Default | CHN | Emissions¦CO2¦Energy | Mt CO2/yr | 9317.0 | 9348.0 | 9416.0 | 9880.0 | 10280.0 | 10350.0 | 10510.0 | 10720.0 | 10500.0 | 10110.0 | 9902.0 | 9751.0 | 9445.0 | 9220.0 | 9012.0 | 8730.0 | 8411.0 | 8260.0
IMACLIM 2.0 | NAV_NPi_Default | CHN | Emissions¦CO2¦Energy¦Supply | Mt CO2/yr | 4177.0 | 3480.0 | 2834.0 | 2747.0 | 2786.0 | 2666.0 | 2824.0 | 3064.0 | 2920.0 | 2660.0 | 2568.0 | 2527.0 | 2322.0 | 2231.0 | 2152.0 | 2016.0 | 1794.0 | 1683.0
IMACLIM 2.0 | NAV_NPi_Default | CHN | Emissions¦CO2¦Energy¦Supply¦Electricity | Mt CO2/yr | 4115.0 | 3403.0 | 2751.0 | 2659.0 | 2695.0 | 2575.0 | 2735.0 | 2978.0 | 2835.0 | 2576.0 | 2485.0 | 2447.0 | 2244.0 | 2155.0 | 2079.0 | 1946.0 | 1728.0 | 1619.0
IMACLIM 2.0 | NAV_NPi_Default | CHN | Emissions¦CO2¦Energy¦Demand | Mt CO2/yr | 5141.0 | 5868.0 | 6582.0 | 7133.0 | 7494.0 | 7684.0 | 7688.0 | 7658.0 | 7578.0 | 7451.0 | 7335.0 | 7224.0 | 7123.0 | 6990.0 | 6861.0 | 6714.0 | 6616.0 | 6577.0
IMACLIM 2.0 | NAV_NPi_Default | CHN | Emissions¦CO2¦Energy¦Demand¦Industry | Mt CO2/yr | 3667.0 | 4293.0 | 4884.0 | 5359.0 | 5677.0 | 5873.0 | 5911.0 | 5924.0 | 5846.0 | 5721.0 | 5625.0 | 5544.0 | 5475.0 | 5389.0 | 5312.0 | 5221.0 | 5176.0 | 5190.0
IMACLIM 2.0 | NAV_NPi_Default | CHN | Emissions¦CO2¦Energy¦Demand¦Residential and Commercial | Mt CO2/yr | 579.5 | 644.6 | 664.9 | 656.3 | 632.4 | 593.8 | 547.2 | 502.8 | 481.0 | 462.6 | 439.6 | 417.6 | 402.2 | 386.9 | 371.5 | 357.5 | 345.2 | 334.1
IMACLIM 2.0 | NAV_NPi_Default | CHN | Emissions¦CO2¦Energy¦Demand¦Transportation | Mt CO2/yr | 848.3 | 874.5 | 968.6 | 1046.0 | 1110.0 | 1140.0 | 1148.0 | 1147.0 | 1164.0 | 1179.0 | 1181.0 | 1173.0 | 1154.0 | 1123.0 | 1086.0 | 1045.0 | 1003.0 | 958.3
IMACLIM 2.0 | NAV_NPi_Default | CHN | Emissions¦CO2¦Energy¦Demand¦Other Sector | Mt CO2/yr | 45.61 | 55.21 | 64.29 | 70.89 | 74.99 | 77.85 | 81.37 | 84.78 | 86.95 | 87.89 | 89.17 | 90.31 | 91.4 | 91.5 | 91.77 | 91.42 | 92.01 | 93.73
IMACLIM 2.0 | NAV_NPi_Default | CHN | Emissions¦CO2¦Industrial Processes | Mt CO2/yr | nan | nan | nan | nan | nan | nan | nan | nan | nan | nan | nan | nan | nan | nan | nan | nan | nan | nan
IMACLIM 2.0 | NAV_NPi_Default | CHN | Carbon Capture¦Storage¦Fossil | Mt CO2/yr | 0.0 | 0.0 | 0.0 | 0.0 | 0.0 | 0.0 | 0.0 | 0.0 | 0.0 | 0.0 | 0.0 | 0.0 | 0.0 | 0.0 | 0.0 | 0.0 | 0.0 | 0.0
IMACLIM 2.0 | NAV_NPi_Default | CHN | Carbon Capture¦Storage¦Industrial Processes | Mt CO2/yr | nan | nan | nan | nan | nan | nan | nan | nan | nan | nan | nan | nan | nan | nan | nan | nan | nan | nan
IMACLIM 2.0 | NAV_NPi_Default | CHN | Carbon Capture¦Storage | Mt CO2/yr | 0.0 | 0.0 | 0.0 | 0.0 | 0.0 | 0.0 | 0.0 | 0.0 | 10.58 | 12.08 | 13.15 | 14.91 | 16.11 | 16.44 | 16.87 | 17.58 | 13.97 | 14.11
IMACLIM 2.0 | NAV_NPi_Default | CHN | Carbon Capture¦Storage¦Fossil¦Energy¦Supply | Mt CO2/yr | 0.0 | 0.0 | 0.0 | 0.0 | 0.0 | 0.0 | 0.0 | 0.0 | 0.0 | 0.0 | 0.0 | 0.0 | 0.0 | 0.0 | 0.0 | 0.0 | 0.0 | 0.0
IMACLIM 2.0 | NAV_NPi_Default | CHN | Carbon Capture¦Storage¦Fossil¦Energy¦Supply¦Electricity | Mt CO2/yr | 0.0 | 0.0 | 0.0 | 0.0 | 0.0 | 0.0 | 0.0 | 0.0 | 0.0 | 0.0 | 0.0 | 0.0 | 0.0 | 0.0 | 0.0 | 0.0 | 0.0 | nan
IMACLIM 2.0 | NAV_NPi_Default | CHN | Carbon Capture¦Storage¦Biomass | Mt CO2/yr | -0.0 | -0.0 | -0.0 | -0.0 | -0.0 | -0.0 | -0.0 | -0.0 | 10.58 | 12.08 | 13.15 | 14.91 | 16.11 | 16.44 | 16.87 | 17.58 | 13.97 | 14.11
IMACLIM 2.0 | NAV_NPi_Default | CHN | Carbon Capture¦Storage¦Biomass¦Energy¦Supply¦Electricity | Mt CO2/yr | 0.0 | 0.0 | 0.0 | 0.0 | 0.0 | 0.0 | 0.0 | 0.0 | 10.58 | 12.08 | 13.15 | 14.91 | 16.11 | 16.44 | 16.87 | 17.58 | 13.97 | 14.11
IMACLIM 2.0 | NAV_NPi_Default | CHN | Carbon Capture¦Storage¦Biomass¦Energy¦Supply¦Hydrogen | Mt CO2/yr | nan | nan | nan | nan | nan | nan | nan | nan | nan | nan | nan | nan | nan | nan | nan | nan | nan | nan
IMACLIM 2.0 | NAV_NPi_Default | CHN | Carbon Capture¦Storage¦Biomass¦Energy¦Supply¦Liquids | Mt CO2/yr | 0.0 | 0.0 | 0.0 | 0.0 | 0.0 | 0.0 | 0.0 | 0.0 | 0.0 | 0.0 | 0.0 | 0.0 | 0.0 | 0.0 | 0.0 | 0.0 | 0.0 | 0.0
IMACLIM 2.0 | NAV_NPi_Default | CHN | Carbon Capture¦Industrial Processes | Mt CO2/yr | nan | nan | nan | nan | nan | nan | nan | nan | nan | nan | nan | nan | nan | nan | nan | nan | nan | nan
IMACLIM 2.0 | NAV_NPi_Default | CHN | Carbon Capture | Mt CO2/yr | 0.0 | 0.0 | 0.0 | 0.0 | 0.0 | 0.0 | 0.0 | 0.0 | 10.58 | 12.08 | 13.15 | 14.91 | 16.11 | 16.44 | 16.87 | 17.58 | 13.97 | 14.11
IMACLIM 2.0 | NAV_NPi_Default | CHN | Carbon Capture¦Fossil¦Energy¦Supply | Mt CO2/yr | 0.0 | 0.0 | 0.0 | 0.0 | 0.0 | 0.0 | 0.0 | 0.0 | 0.0 | 0.0 | 0.0 | 0.0 | 0.0 | 0.0 | 0.0 | 0.0 | 0.0 | 0.0
IMACLIM 2.0 | NAV_NPi_Default | CHN | Carbon Capture¦Fossil¦Energy¦Supply¦Electricity | Mt CO2/yr | 0.0 | 0.0 | 0.0 | 0.0 | 0.0 | 0.0 | 0.0 | 0.0 | 0.0 | 0.0 | 0.0 | 0.0 | 0.0 | 0.0 | 0.0 | 0.0 | 0.0 | nan
IMACLIM 2.0 | NAV_NPi_Default | CHN | Carbon Capture¦Biomass | Mt CO2/yr | -0.0 | -0.0 | -0.0 | -0.0 | -0.0 | -0.0 | -0.0 | -0.0 | 10.58 | 12.08 | 13.15 | 14.91 | 16.11 | 16.44 | 16.87 | 17.58 | 13.97 | 14.11
IMACLIM 2.0 | NAV_NPi_Default | CHN | Carbon Capture¦Biomass¦Energy¦Supply¦Electricity | Mt CO2/yr | 0.0 | 0.0 | 0.0 | 0.0 | 0.0 | 0.0 | 0.0 | 0.0 | 10.58 | 12.08 | 13.15 | 14.91 | 16.11 | 16.44 | 16.87 | 17.58 | 13.97 | 14.11
IMACLIM 2.0 | NAV_NPi_Default | CHN | Carbon Capture¦Biomass¦Energy¦Supply¦Hydrogen | Mt CO2/yr | nan | nan | nan | nan | nan | nan | nan | nan | nan | nan | nan | nan | nan | nan | nan | nan | nan | nan
IMACLIM 2.0 | NAV_NPi_Default | CHN | Carbon Capture¦Biomass¦Energy¦Supply¦Liquids | Mt CO2/yr | 0.0 | 0.0 | 0.0 | 0.0 | 0.0 | 0.0 | 0.0 | 0.0 | 0.0 | 0.0 | 0.0 | 0.0 | 0.0 | 0.0 | 0.0 | 0.0 | 0.0 | 0.0
IMACLIM 2.0 | NAV_NPi_Default | CHN | Emissions¦F-Gases | Mt CO2-equiv/yr | nan | nan | nan | nan | nan | nan | nan | nan | nan | nan | nan | nan | nan | nan | nan | nan | nan | nan
IMACLIM 2.0 | NAV_NPi_Default | CHN | Emissions¦Kyoto Gases | Mt CO2-equiv/yr | nan | nan | nan | nan | nan | nan | nan | nan | nan | nan | nan | nan | nan | nan | nan | nan | nan | nan
IMACLIM 2.0 | NAV_NPi_Default | CHN | Consumption | billion US$2010/yr | 3996.0 | 5457.0 | 7038.0 | 8778.0 | 10710.0 | 12820.0 | 14830.0 | 16690.0 | 18530.0 | 20570.0 | 22230.0 | 23720.0 | 24930.0 | 26060.0 | 26740.0 | 27250.0 | 27200.0 | 26500.0
IMACLIM 2.0 | NAV_NPi_Default | CHN | Policy Cost¦Default | billion US$2010/yr | nan | nan | nan | nan | nan | nan | nan | nan | nan | nan | nan | nan | nan | nan | nan | nan | nan | nan
IMACLIM 2.0 | NAV_NPi_Default | CHN | Policy Cost¦Area under MAC Curve | billion US$2010/yr | nan | nan | nan | nan | nan | nan | nan | nan | nan | nan | nan | nan | nan | nan | nan | nan | nan | nan
IMACLIM 2.0 | NAV_NPi_Default | CHN | Policy Cost¦GDP Loss | billion US$2010/yr | nan | nan | nan | nan | nan | nan | nan | nan | nan | nan | nan | nan | nan | nan | nan | nan | nan | nan
IMACLIM 2.0 | NAV_NPi_Default | CHN | Policy Cost¦Consumption Loss | billion US$2010/yr | nan | nan | nan | nan | nan | nan | nan | nan | nan | nan | nan | nan | nan | nan | nan | nan | nan | nan
IMACLIM 2.0 | NAV_NPi_Default | CHN | Policy Cost¦Equivalent Variation | billion US$2010/yr | nan | nan | nan | nan | nan | nan | nan | nan | nan | nan | nan | nan | nan | nan | nan | nan | nan | nan
IMACLIM 2.0 | NAV_NPi_Default | CHN | Policy Cost¦Additional Total Energy System Cost | billion US$2010/yr | nan | nan | nan | nan | nan | nan | nan | nan | nan | nan | nan | nan | nan | nan | nan | nan | nan | nan
IMACLIM 2.0 | NAV_NPi_Default | CHN | Price¦Carbon | US$2010/t CO2 | 0.0 | 0.0 | 0.0 | 0.0 | 0.0 | 0.0 | 0.0 | 0.0 | 0.0 | 0.0 | 0.0 | 0.0 | 0.0 | 0.0 | 0.0 | 0.0 | 0.0 | 0.0
IMACLIM 2.0 | NAV_NPi_Default | CHN | Price¦Primary Energy¦Biomass | US$2010/GJ | 4.945 | 9.281 | 14.8 | 17.81 | 19.96 | 21.81 | 22.98 | 24.8 | 26.54 | 28.2 | 30.94 | 34.16 | 38.5 | 43.25 | 48.67 | 54.44 | 62.06 | nan
IMACLIM 2.0 | NAV_NPi_Default | CHN | Price¦Primary Energy¦Coal | US$2010/GJ | 2.722 | 2.846 | 4.004 | 4.391 | 4.608 | 4.931 | 5.198 | 5.547 | 5.806 | 5.927 | 6.129 | 6.356 | 6.552 | 6.692 | 6.784 | 6.76 | 6.74 | 6.841
IMACLIM 2.0 | NAV_NPi_Default | CHN | Price¦Primary Energy¦Gas | US$2010/GJ | 2.314 | 2.739 | 2.819 | 4.724 | 4.874 | 5.067 | 5.292 | 5.126 | 5.083 | 5.33 | 5.616 | 5.82 | 5.928 | 6.01 | 6.057 | 6.084 | 6.102 | 6.125
IMACLIM 2.0 | NAV_NPi_Default | CHN | Price¦Primary Energy¦Oil | US$2010/GJ | 12.87 | 8.501 | 14.68 | 16.79 | 17.79 | 19.29 | 20.56 | 22.8 | 26.92 | 29.62 | 34.01 | 39.84 | 47.71 | 56.74 | 67.39 | 79.52 | 94.0 | 114.0
IMACLIM 2.0 | NAV_NPi_Default | CHN | Price¦Secondary Energy¦Electricity | US$2010/GJ | 21.2 | 19.07 | 22.13 | 23.31 | 23.75 | 24.1 | 24.96 | 25.74 | 25.53 | 25.49 | 26.01 | 26.5 | 26.49 | 26.93 | 27.24 | 27.18 | 26.73 | 27.03
IMACLIM 2.0 | NAV_NPi_Default | CHN | Price¦Secondary Energy¦Liquids | US$2010/GJ | 19.21 | 15.32 | 21.35 | 23.71 | 24.67 | 25.91 | 26.82 | 28.33 | 31.17 | 33.07 | 36.1 | 40.04 | 45.23 | 51.02 | 57.63 | 64.84 | 73.1 | 86.12
IMACLIM 2.0 | NAV_NPi_Default | CHN | Price¦Secondary Energy¦Gases | US$2010/GJ | nan | nan | nan | nan | nan | nan | nan | nan | nan | nan | nan | nan | nan | nan | nan | nan | nan | nan
IMACLIM 2.0 | NAV_NPi_Default | CHN | Price¦Secondary Energy¦Gases¦Fossil | US$2010/GJ | nan | nan | nan | nan | nan | nan | nan | nan | nan | nan | nan | nan | nan | nan | nan | nan | nan | nan
IMACLIM 2.0 | NAV_NPi_Default | CHN | Energy Service¦Transportation¦Passenger | bn pkm/yr | 4467.0 | 3155.0 | 2701.0 | 2516.0 | 2867.0 | 3570.0 | 4433.0 | 5224.0 | 5906.0 | 6666.0 | 7268.0 | 7712.0 | 7973.0 | 8118.0 | 8089.0 | 7944.0 | 7706.0 | 7414.0
IMACLIM 2.0 | NAV_NPi_Default | CHN | Energy Service¦Transportation¦Passenger¦Domestic Aviation | bn pkm/yr | 127.7 | 234.4 | 308.1 | 397.8 | 507.0 | 634.8 | 776.9 | 926.7 | 1073.0 | 1221.0 | 1360.0 | 1480.0 | 1575.0 | 1642.0 | 1679.0 | 1688.0 | 1668.0 | 1590.0
IMACLIM 2.0 | NAV_NPi_Default | CHN | Energy Service¦Transportation¦Passenger¦Road | bn pkm/yr | 4626.0 | 4942.0 | 5763.0 | 6949.0 | 8669.0 | 10570.0 | 12340.0 | 13690.0 | 14630.0 | 15430.0 | 15820.0 | 15880.0 | 15650.0 | 15260.0 | 14700.0 | 14060.0 | 13370.0 | 12700.0
IMACLIM 2.0 | NAV_NPi_Default | CHN | Energy Service¦Transportation¦Passenger¦Road¦LDV | bn pkm/yr | 2126.0 | 1024.0 | 705.4 | 708.3 | 1289.0 | 2228.0 | 3317.0 | 4300.0 | 5142.0 | 6059.0 | 6779.0 | 7314.0 | 7642.0 | 7842.0 | 7852.0 | 7737.0 | 7517.0 | 7232.0
IMACLIM 2.0 | NAV_NPi_Default | CHN | Energy Service¦Transportation¦Passenger¦Road¦Bus | bn pkm/yr | 2500.0 | 3918.0 | 5058.0 | 6241.0 | 7380.0 | 8338.0 | 9022.0 | 9393.0 | 9484.0 | 9370.0 | 9043.0 | 8565.0 | 8009.0 | 7423.0 | 6851.0 | 6323.0 | 5858.0 | 5465.0
IMACLIM 2.0 | NAV_NPi_Default | CHN | Energy Service¦Transportation¦Freight | bn tkm/yr | nan | nan | nan | nan | nan | nan | nan | nan | nan | nan | nan | nan | nan | nan | nan | nan | nan | nan
IMACLIM 2.0 | NAV_NPi_Default | CHN | Energy Service¦Residential¦Floor Space | bn m2 | 47030000000.0 | 49940000000.0 | 51320000000.0 | 52310000000.0 | 52660000000.0 | 52530000000.0 | 51910000000.0 | 50920000000.0 | 49580000000.0 | 48010000000.0 | 46260000000.0 | 44440000000.0 | 42570000000.0 | 40660000000.0 | 38740000000.0 | 36890000000.0 | 35150000000.0 | 33530000000.0
IMACLIM 2.0 | NAV_NPi_Default | IND | Capacity¦Electricity | GW | 335.8 | 465.8 | 637.1 | 1139.0 | 1725.0 | 2392.0 | 3142.0 | 3869.0 | 4340.0 | 4750.0 | 5246.0 | 5607.0 | 5932.0 | 6228.0 | 6502.0 | 6675.0 | 6805.0 | 6909.0
IMACLIM 2.0 | NAV_NPi_Default | IND | Capacity¦Electricity¦Biomass | GW | 4.985 | 4.741 | 4.551 | 4.659 | 5.039 | 6.048 | 7.706 | 9.741 | 11.82 | 13.26 | 14.66 | 17.01 | 19.57 | 21.9 | 24.23 | 26.04 | 27.17 | 27.7
IMACLIM 2.0 | NAV_NPi_Default | IND | Capacity¦Electricity¦Biomass¦w/ CCS | GW | 0.0 | 2.602e-48 | 0.09226 | 0.5281 | 1.067 | 1.649 | 2.338 | 3.092 | 3.826 | 4.419 | 5.035 | 5.834 | 6.733 | 7.323 | 7.858 | 8.327 | 8.633 | 8.781
IMACLIM 2.0 | NAV_NPi_Default | IND | Capacity¦Electricity¦Biomass¦w/o CCS | GW | 4.985 | 4.741 | 4.459 | 4.131 | 3.972 | 4.4 | 5.368 | 6.649 | 7.995 | 8.844 | 9.629 | 11.18 | 12.84 | 14.57 | 16.38 | 17.72 | 18.54 | 18.92
IMACLIM 2.0 | NAV_NPi_Default | IND | Capacity¦Electricity¦Coal | GW | 211.7 | 212.1 | 210.9 | 272.7 | 368.7 | 475.0 | 593.7 | 688.5 | 743.1 | 807.0 | 905.4 | 962.8 | 999.5 | 1021.0 | 1016.0 | 1008.0 | 1034.0 | 1076.0
IMACLIM 2.0 | NAV_NPi_Default | IND | Capacity¦Electricity¦Coal¦w/ CCS | GW | 5.82e-48 | 5.82e-48 | 7.221e-48 | 3.337e-47 | 4.281e-47 | 8.98e-47 | 5.925e-46 | 5.954e-46 | 6.57e-46 | 1.067e-45 | 1.324e-45 | 1.572e-45 | 1.652e-45 | 1.672e-45 | 1.901e-45 | 1.917e-45 | 2.469e-45 | 2.059e-45
IMACLIM 2.0 | NAV_NPi_Default | IND | Capacity¦Electricity¦Coal¦w/o CCS | GW | 211.7 | 212.1 | 210.9 | 272.7 | 368.7 | 475.0 | 593.7 | 688.5 | 743.1 | 807.0 | 905.4 | 962.8 | 999.5 | 1021.0 | 1016.0 | 1008.0 | 1034.0 | 1076.0
IMACLIM 2.0 | NAV_NPi_Default | IND | Capacity¦Electricity¦Gas | GW | 29.33 | 45.15 | 50.61 | 80.99 | 86.73 | 95.6 | 104.9 | 113.9 | 139.8 | 141.3 | 166.8 | 189.6 | 213.4 | 229.0 | 238.5 | 246.2 | 253.9 | 262.0
IMACLIM 2.0 | NAV_NPi_Default | IND | Capacity¦Electricity¦Gas¦w/o CCS | GW | 29.33 | 45.15 | 50.61 | 80.99 | 86.73 | 95.6 | 104.9 | 113.9 | 139.8 | 141.3 | 166.8 | 189.6 | 213.4 | 229.0 | 238.5 | 246.2 | 253.9 | 262.0
IMACLIM 2.0 | NAV_NPi_Default | IND | Capacity¦Electricity¦Gas¦w/ CCS | GW | 9.79e-08 | 8.64e-08 | 7.308e-08 | 5.763e-08 | 3.972e-08 | 1.896e-08 | 1.636e-46 | 1.659e-46 | 1.645e-46 | 3.321e-47 | 2.631e-47 | 4.713e-47 | 7.091e-47 | 7.183e-47 | 1.134e-46 | 8.975e-47 | 2.387e-46 | 2.176e-46
IMACLIM 2.0 | NAV_NPi_Default | IND | Capacity¦Electricity¦Geothermal | GW | nan | nan | nan | nan | nan | nan | nan | nan | nan | nan | nan | nan | nan | nan | nan | nan | nan | nan
IMACLIM 2.0 | NAV_NPi_Default | IND | Capacity¦Electricity¦Hydro | GW | 48.4 | 59.31 | 75.87 | 92.43 | 109.4 | 126.5 | 140.5 | 154.5 | 154.5 | 154.5 | 154.5 | 154.5 | 154.5 | 154.5 | 154.5 | 154.5 | 154.5 | 154.5
IMACLIM 2.0 | NAV_NPi_Default | IND | Capacity¦Electricity¦Nuclear | GW | 6.127 | 11.26 | 16.83 | 32.95 | 49.99 | 67.42 | 86.55 | 102.5 | 113.2 | 119.7 | 126.5 | 132.7 | 137.0 | 139.1 | 144.6 | 142.1 | 140.9 | 139.6
IMACLIM 2.0 | NAV_NPi_Default | IND | Capacity¦Electricity¦Oil | GW | 2.783 | 3.563 | 6.101 | 9.762 | 14.39 | 20.51 | 27.38 | 32.93 | 35.09 | 35.03 | 33.83 | 30.54 | 25.21 | 21.02 | 17.66 | 13.52 | 9.632 | 7.001
IMACLIM 2.0 | NAV_NPi_Default | IND | Capacity¦Electricity¦Other | GW | nan | nan | nan | nan | nan | nan | nan | nan | nan | nan | nan | nan | nan | nan | nan | nan | nan | nan
IMACLIM 2.0 | NAV_NPi_Default | IND | Capacity¦Electricity¦Solar | GW | 7.74 | 77.66 | 180.4 | 411.5 | 664.5 | 958.5 | 1281.0 | 1593.0 | 1785.0 | 1977.0 | 2181.0 | 2328.0 | 2474.0 | 2621.0 | 2768.0 | 2866.0 | 2921.0 | 2954.0
IMACLIM 2.0 | NAV_NPi_Default | IND | Capacity¦Electricity¦Solar¦CSP | GW | 0.3013 | 1.308 | 3.258 | 9.865 | 19.28 | 30.8 | 45.62 | 55.75 | 59.96 | 64.38 | 69.15 | 69.23 | 73.6 | 80.27 | 84.6 | 86.39 | 88.55 | 90.15
IMACLIM 2.0 | NAV_NPi_Default | IND | Capacity¦Electricity¦Solar¦PV | GW | 7.439 | 76.35 | 177.1 | 401.7 | 645.2 | 927.7 | 1236.0 | 1537.0 | 1725.0 | 1913.0 | 2112.0 | 2259.0 | 2400.0 | 2540.0 | 2683.0 | 2780.0 | 2833.0 | 2864.0
IMACLIM 2.0 | NAV_NPi_Default | IND | Capacity¦Electricity¦Wind | GW | 24.78 | 51.93 | 91.86 | 233.6 | 426.5 | 642.5 | 900.4 | 1174.0 | 1358.0 | 1502.0 | 1663.0 | 1792.0 | 1909.0 | 2021.0 | 2138.0 | 2219.0 | 2263.0 | 2288.0
IMACLIM 2.0 | NAV_NPi_Default | IND | Capacity¦Electricity¦Wind¦Onshore | GW | nan | nan | nan | nan | nan | nan | nan | nan | nan | nan | nan | nan | nan | nan | nan | nan | nan | nan
IMACLIM 2.0 | NAV_NPi_Default | IND | Capacity¦Electricity¦Wind¦Offshore | GW | nan | nan | nan | nan | nan | nan | nan | nan | nan | nan | nan | nan | nan | nan | nan | nan | nan | nan
IMACLIM 2.0 | NAV_NPi_Default | IND | Capital Cost¦Electricity¦Coal¦w/ CCS | US$2010/kW | 1375.0 | 1289.0 | 1299.0 | 1490.0 | 1514.0 | 1529.0 | 1530.0 | 1500.0 | 1473.0 | 1479.0 | 1494.0 | 1507.0 | 1517.0 | 1514.0 | 1505.0 | 1496.0 | 1493.0 | 1498.0
IMACLIM 2.0 | NAV_NPi_Default | IND | Capital Cost¦Electricity¦Coal¦w/o CCS | US$2010/kW | 1375.0 | 1289.0 | 1299.0 | 1490.0 | 1514.0 | 1529.0 | 1530.0 | 1500.0 | 1473.0 | 1479.0 | 1494.0 | 1507.0 | 1517.0 | 1514.0 | 1505.0 | 1496.0 | 1493.0 | 1498.0
IMACLIM 2.0 | NAV_NPi_Default | IND | Capital Cost¦Electricity¦Gas¦w/o CCS | US$2010/kW | 0.0 | 0.0 | 1805.0 | 1805.0 | 1805.0 | 1805.0 | 1805.0 | 1805.0 | 1805.0 | 1805.0 | 1805.0 | 1805.0 | 1805.0 | 1805.0 | 1805.0 | 1805.0 | 1805.0 | 1805.0
IMACLIM 2.0 | NAV_NPi_Default | IND | Capital Cost¦Electricity¦Gas¦w/ CCS | US$2010/kW | 3180.0 | 3180.0 | 3180.0 | 3180.0 | 3180.0 | 3180.0 | 3180.0 | 3180.0 | 3180.0 | 3180.0 | 3180.0 | 3180.0 | 3180.0 | 3180.0 | 3180.0 | 3180.0 | 3180.0 | 3180.0
IMACLIM 2.0 | NAV_NPi_Default | IND | Capital Cost¦Electricity¦Geothermal | US$2010/kW | nan | nan | nan | nan | nan | nan | nan | nan | nan | nan | nan | nan | nan | nan | nan | nan | nan | nan
IMACLIM 2.0 | NAV_NPi_Default | IND | Capital Cost¦Electricity¦Nuclear | US$2010/kW | 0.0 | 0.0 | 1805.0 | 1805.0 | 1805.0 | 1805.0 | 1805.0 | 1805.0 | 1805.0 | 1805.0 | 1805.0 | 1805.0 | 1805.0 | 1805.0 | 1805.0 | 1805.0 | 1805.0 | 1805.0
IMACLIM 2.0 | NAV_NPi_Default | IND | Capital Cost¦Electricity¦Solar¦CSP | US$2010/kW | 4899.0 | 3924.0 | 3407.0 | 3098.0 | 2896.0 | 2751.0 | 2631.0 | 2537.0 | 2462.0 | 2400.0 | 2343.0 | 2291.0 | 2245.0 | 2202.0 | 2163.0 | 2127.0 | 2094.0 | 2067.0
IMACLIM 2.0 | NAV_NPi_Default | IND | Capital Cost¦Electricity¦Solar¦PV | US$2010/kW | 0.0 | 0.0 | 1805.0 | 1805.0 | 1805.0 | 1805.0 | 1805.0 | 1805.0 | 1805.0 | 1805.0 | 1805.0 | 1805.0 | 1805.0 | 1805.0 | 1805.0 | 1805.0 | 1805.0 | 1805.0
IMACLIM 2.0 | NAV_NPi_Default | IND | Capital Cost¦Electricity¦Wind¦Offshore | US$2010/kW | 3528.0 | 2632.0 | 2066.0 | 1603.0 | 1331.0 | 1280.0 | 1280.0 | 1280.0 | 1280.0 | 1280.0 | 1280.0 | 1280.0 | 1280.0 | 1280.0 | 1280.0 | 1280.0 | 1280.0 | 1280.0
IMACLIM 2.0 | NAV_NPi_Default | IND | Capital Cost¦Electricity¦Wind¦Onshore | US$2010/kW | nan | nan | nan | nan | nan | nan | nan | nan | nan | nan | nan | nan | nan | nan | nan | nan | nan | nan
IMACLIM 2.0 | NAV_NPi_Default | IND | Capital Cost¦Electricity¦Biomass¦w/ CCS | US$2010/kW | 5782.0 | 5782.0 | 5778.0 | 5761.0 | 5738.0 | 5711.0 | 5681.0 | 5641.0 | 5588.0 | 5543.0 | 5509.0 | 5475.0 | 5439.0 | 5403.0 | 5367.0 | 5332.0 | 5297.0 | 5262.0
IMACLIM 2.0 | NAV_NPi_Default | IND | Capital Cost¦Electricity¦Biomass¦w/o CCS | US$2010/kW | 3203.0 | 3203.0 | 3199.0 | 3182.0 | 3159.0 | 3133.0 | 3102.0 | 3062.0 | 3009.0 | 2965.0 | 2930.0 | 2897.0 | 2860.0 | 2824.0 | 2789.0 | 2753.0 | 2718.0 | 2684.0
IMACLIM 2.0 | NAV_NPi_Default | IND | Capital Cost¦Electricity¦Hydro | US$2010/kW | 0.0 | 0.0 | 1805.0 | 1805.0 | 1805.0 | 1805.0 | 1805.0 | 1805.0 | 1805.0 | 1805.0 | 1805.0 | 1805.0 | 1805.0 | 1805.0 | 1805.0 | 1805.0 | 1805.0 | 1805.0
IMACLIM 2.0 | NAV_NPi_Default | IND | Efficiency¦Electricity¦Coal¦w/ CCS | % | 41.0 | 41.0 | 40.98 | 40.61 | 40.57 | 40.54 | 40.53 | 40.59 | 40.64 | 40.63 | 40.6 | 40.58 | 40.56 | 40.56 | 40.58 | 40.6 | 40.6 | 40.6
IMACLIM 2.0 | NAV_NPi_Default | IND | Efficiency¦Electricity¦Coal¦w/o CCS | % | 41.0 | 41.0 | 40.98 | 40.61 | 40.57 | 40.54 | 40.53 | 40.59 | 40.64 | 40.63 | 40.6 | 40.58 | 40.56 | 40.56 | 40.58 | 40.6 | 40.6 | 40.6
IMACLIM 2.0 | NAV_NPi_Default | IND | Efficiency¦Electricity¦Gas¦w/o CCS | % | 0.0 | 0.0 | 40.0 | 40.0 | 40.0 | 40.0 | 40.0 | 40.0 | 40.0 | 40.0 | 40.0 | 40.0 | 40.0 | 40.0 | 40.0 | 40.0 | 40.0 | 40.0
IMACLIM 2.0 | NAV_NPi_Default | IND | Efficiency¦Electricity¦Gas¦w/ CCS | % | 48.0 | 48.0 | 48.0 | 48.0 | 48.0 | 48.0 | 48.0 | 48.0 | 48.0 | 48.0 | 48.0 | 48.0 | 48.0 | 48.0 | 48.0 | 48.0 | 48.0 | 48.0
IMACLIM 2.0 | NAV_NPi_Default | IND | Efficiency¦Electricity¦Biomass¦w/ CCS | % | 30.0 | 30.0 | 30.0 | 30.0 | 30.0 | 30.0 | 30.0 | 30.0 | 30.0 | 30.0 | 30.0 | 30.0 | 30.0 | 30.0 | 30.0 | 30.0 | 30.0 | 30.0
IMACLIM 2.0 | NAV_NPi_Default | IND | Efficiency¦Electricity¦Biomass¦w/o CCS | % | 40.0 | 40.0 | 40.0 | 40.0 | 40.0 | 40.0 | 40.0 | 40.0 | 40.0 | 40.0 | 40.0 | 40.0 | 40.0 | 40.0 | 40.0 | 40.0 | 40.0 | 40.0
IMACLIM 2.0 | NAV_NPi_Default | IND | OM Cost¦Fixed¦Electricity¦Coal¦w/ CCS | US$2010/kW/yr | 48.13 | 45.13 | 45.09 | 44.29 | 44.19 | 44.13 | 44.12 | 44.25 | 44.36 | 44.33 | 44.27 | 44.22 | 44.18 | 44.19 | 44.23 | 44.27 | 44.28 | 44.26
IMACLIM 2.0 | NAV_NPi_Default | IND | OM Cost¦Fixed¦Electricity¦Coal¦w/o CCS | US$2010/kW/yr | 48.13 | 45.13 | 45.09 | 44.29 | 44.19 | 44.13 | 44.12 | 44.25 | 44.36 | 44.33 | 44.27 | 44.22 | 44.18 | 44.19 | 44.23 | 44.27 | 44.28 | 44.26
IMACLIM 2.0 | NAV_NPi_Default | IND | OM Cost¦Fixed¦Electricity¦Gas¦w/o CCS | US$2010/kW/yr | 0.0 | 0.0 | 42.98 | 42.98 | 42.98 | 42.98 | 42.98 | 42.98 | 42.98 | 42.98 | 42.98 | 42.98 | 42.98 | 42.98 | 42.98 | 42.98 | 42.98 | 42.98
IMACLIM 2.0 | NAV_NPi_Default | IND | OM Cost¦Fixed¦Electricity¦Gas¦w/ CCS | US$2010/kW/yr | 367.7 | 367.7 | 367.7 | 367.7 | 367.7 | 367.7 | 367.7 | 367.7 | 367.7 | 367.7 | 367.7 | 367.7 | 367.7 | 367.7 | 367.7 | 367.7 | 367.7 | 367.7
IMACLIM 2.0 | NAV_NPi_Default | IND | OM Cost¦Fixed¦Electricity¦Geothermal | US$2010/kW/yr | nan | nan | nan | nan | nan | nan | nan | nan | nan | nan | nan | nan | nan | nan | nan | nan | nan | nan
IMACLIM 2.0 | NAV_NPi_Default | IND | OM Cost¦Fixed¦Electricity¦Nuclear | US$2010/kW/yr | 0.0 | 0.0 | 42.98 | 42.98 | 42.98 | 42.98 | 42.98 | 42.98 | 42.98 | 42.98 | 42.98 | 42.98 | 42.98 | 42.98 | 42.98 | 42.98 | 42.98 | 42.98
IMACLIM 2.0 | NAV_NPi_Default | IND | OM Cost¦Fixed¦Electricity¦Solar¦CSP | US$2010/kW/yr | 208.7 | 167.1 | 145.1 | 132.0 | 123.3 | 117.2 | 112.1 | 108.0 | 104.9 | 102.2 | 99.78 | 97.6 | 95.64 | 93.81 | 92.14 | 90.61 | 89.2 | 88.03
IMACLIM 2.0 | NAV_NPi_Default | IND | OM Cost¦Fixed¦Electricity¦Solar¦PV | US$2010/kW/yr | 0.0 | 0.0 | 42.98 | 42.98 | 42.98 | 42.98 | 42.98 | 42.98 | 42.98 | 42.98 | 42.98 | 42.98 | 42.98 | 42.98 | 42.98 | 42.98 | 42.98 | 42.98
IMACLIM 2.0 | NAV_NPi_Default | IND | OM Cost¦Fixed¦Electricity¦Wind¦Offshore | US$2010/kW/yr | 49.86 | 37.19 | 29.2 | 22.65 | 18.81 | 18.08 | 18.08 | 18.08 | 18.08 | 18.08 | 18.08 | 18.08 | 18.08 | 18.08 | 18.08 | 18.08 | 18.08 | 18.08
IMACLIM 2.0 | NAV_NPi_Default | IND | OM Cost¦Fixed¦Electricity¦Wind¦Onshore | US$2010/kW/yr | nan | nan | nan | nan | nan | nan | nan | nan | nan | nan | nan | nan | nan | nan | nan | nan | nan | nan
IMACLIM 2.0 | NAV_NPi_Default | IND | OM Cost¦Fixed¦Electricity¦Biomass¦w/ CCS | US$2010/kW/yr | 250.4 | 250.4 | 250.2 | 249.5 | 248.5 | 247.3 | 246.0 | 244.3 | 242.0 | 240.0 | 238.6 | 237.1 | 235.5 | 234.0 | 232.4 | 230.9 | 229.4 | 227.9
IMACLIM 2.0 | NAV_NPi_Default | IND | OM Cost¦Fixed¦Electricity¦Biomass¦w/o CCS | US$2010/kW/yr | 172.5 | 172.4 | 172.2 | 171.3 | 170.1 | 168.7 | 167.0 | 164.8 | 162.0 | 159.6 | 157.8 | 155.9 | 154.0 | 152.0 | 150.1 | 148.2 | 146.3 | 144.5
IMACLIM 2.0 | NAV_NPi_Default | IND | OM Cost¦Fixed¦Electricity¦Hydro | US$2010/kW/yr | 0.0 | 0.0 | 42.98 | 42.98 | 42.98 | 42.98 | 42.98 | 42.98 | 42.98 | 42.98 | 42.98 | 42.98 | 42.98 | 42.98 | 42.98 | 42.98 | 42.98 | 42.98
IMACLIM 2.0 | NAV_NPi_Default | IND | Capital Cost¦Gases¦Biomass¦w/ CCS | US$2010/kW | nan | nan | nan | nan | nan | nan | nan | nan | nan | nan | nan | nan | nan | nan | nan | nan | nan | nan
IMACLIM 2.0 | NAV_NPi_Default | IND | Capital Cost¦Gases¦Biomass¦w/o CCS | US$2010/kW | nan | nan | nan | nan | nan | nan | nan | nan | nan | nan | nan | nan | nan | nan | nan | nan | nan | nan
IMACLIM 2.0 | NAV_NPi_Default | IND | Capital Cost¦Gases¦Coal¦w/ CCS | US$2010/kW | nan | nan | nan | nan | nan | nan | nan | nan | nan | nan | nan | nan | nan | nan | nan | nan | nan | nan
IMACLIM 2.0 | NAV_NPi_Default | IND | Capital Cost¦Gases¦Coal¦w/o CCS | US$2010/kW | nan | nan | nan | nan | nan | nan | nan | nan | nan | nan | nan | nan | nan | nan | nan | nan | nan | nan
IMACLIM 2.0 | NAV_NPi_Default | IND | Capital Cost¦Hydrogen¦Biomass¦w/o CCS | US$2010/kW | nan | nan | nan | nan | nan | nan | nan | nan | nan | nan | nan | nan | nan | nan | nan | nan | nan | nan
IMACLIM 2.0 | NAV_NPi_Default | IND | Capital Cost¦Hydrogen¦Coal¦w/ CCS | US$2010/kW | nan | nan | nan | nan | nan | nan | nan | nan | nan | nan | nan | nan | nan | nan | nan | nan | nan | nan
IMACLIM 2.0 | NAV_NPi_Default | IND | Capital Cost¦Hydrogen¦Coal¦w/o CCS | US$2010/kW | nan | nan | nan | nan | nan | nan | nan | nan | nan | nan | nan | nan | nan | nan | nan | nan | nan | nan
IMACLIM 2.0 | NAV_NPi_Default | IND | Capital Cost¦Hydrogen¦Gas¦w/ CCS | US$2010/kW | nan | nan | nan | nan | nan | nan | nan | nan | nan | nan | nan | nan | nan | nan | nan | nan | nan | nan
IMACLIM 2.0 | NAV_NPi_Default | IND | Capital Cost¦Hydrogen¦Gas¦w/o CCS | US$2010/kW | nan | nan | nan | nan | nan | nan | nan | nan | nan | nan | nan | nan | nan | nan | nan | nan | nan | nan
IMACLIM 2.0 | NAV_NPi_Default | IND | Capital Cost¦Hydrogen¦Electricity | US$2010/kW | nan | nan | nan | nan | nan | nan | nan | nan | nan | nan | nan | nan | nan | nan | nan | nan | nan | nan
IMACLIM 2.0 | NAV_NPi_Default | IND | Capital Cost¦Liquids¦Coal¦w/ CCS | US$2010/kW | nan | nan | nan | nan | nan | nan | nan | nan | nan | nan | nan | nan | nan | nan | nan | nan | nan | nan
IMACLIM 2.0 | NAV_NPi_Default | IND | Capital Cost¦Liquids¦Gas¦w/ CCS | US$2010/kW | nan | nan | nan | nan | nan | nan | nan | nan | nan | nan | nan | nan | nan | nan | nan | nan | nan | nan
IMACLIM 2.0 | NAV_NPi_Default | IND | Capital Cost¦Liquids¦Gas¦w/o CCS | US$2010/kW | nan | nan | nan | nan | nan | nan | nan | nan | nan | nan | nan | nan | nan | nan | nan | nan | nan | nan
IMACLIM 2.0 | NAV_NPi_Default | IND | Capital Cost¦Liquids¦Oil | US$2010/kW | 111.8 | 109.7 | 105.0 | 104.6 | 98.9 | 94.54 | 91.19 | 88.8 | 87.34 | 86.31 | 85.28 | 84.54 | 84.13 | 83.97 | 83.99 | 83.92 | 83.75 | 83.89
IMACLIM 2.0 | NAV_NPi_Default | IND | Capital Cost¦Liquids¦Biomass¦w/o CCS | US$2010/kW | nan | nan | nan | nan | nan | nan | nan | nan | nan | nan | nan | nan | nan | nan | nan | nan | nan | nan
IMACLIM 2.0 | NAV_NPi_Default | IND | Efficiency¦Liquids¦Biomass¦w/o CCS | % | nan | nan | nan | nan | nan | nan | nan | nan | nan | nan | nan | nan | nan | nan | nan | nan | nan | nan
IMACLIM 2.0 | NAV_NPi_Default | IND | OM Cost¦Fixed¦Liquids¦Biomass¦w/o CCS | US$2010/kW/yr | nan | nan | nan | nan | nan | nan | nan | nan | nan | nan | nan | nan | nan | nan | nan | nan | nan | nan
IMACLIM 2.0 | NAV_NPi_Default | IND | Capital Cost¦Liquids¦Biomass¦w/ CCS | US$2010/kW | nan | nan | nan | nan | nan | nan | nan | nan | nan | nan | nan | nan | nan | nan | nan | nan | nan | nan
IMACLIM 2.0 | NAV_NPi_Default | IND | Efficiency¦Liquids¦Biomass¦w/ CCS | % | nan | nan | nan | nan | nan | nan | nan | nan | nan | nan | nan | nan | nan | nan | nan | nan | nan | nan
IMACLIM 2.0 | NAV_NPi_Default | IND | Capital Cost¦Hydrogen¦Biomass¦w/ CCS | US$2010/kW | nan | nan | nan | nan | nan | nan | nan | nan | nan | nan | nan | nan | nan | nan | nan | nan | nan | nan
IMACLIM 2.0 | NAV_NPi_Default | IND | Efficiency¦Hydrogen¦Biomass¦w/ CCS | % | nan | nan | nan | nan | nan | nan | nan | nan | nan | nan | nan | nan | nan | nan | nan | nan | nan | nan
IMACLIM 2.0 | NAV_NPi_Default | IND | OM Cost¦Fixed¦Hydrogen¦Biomass¦w/ CCS | US$2010/kW/yr | nan | nan | nan | nan | nan | nan | nan | nan | nan | nan | nan | nan | nan | nan | nan | nan | nan | nan
IMACLIM 2.0 | NAV_NPi_Default | IND | Capital Cost¦Liquids¦Coal¦w/o CCS | US$2010/kW | 227.0 | 222.9 | 213.2 | 212.4 | 200.9 | 192.0 | 185.2 | 180.4 | 177.4 | 175.3 | 173.2 | 171.7 | 170.9 | 170.5 | 170.6 | 170.4 | 170.1 | 170.4
IMACLIM 2.0 | NAV_NPi_Default | IND | Efficiency¦Liquids¦Coal¦w/o CCS | % | 50.0 | 50.0 | 50.0 | 50.0 | 50.0 | 50.0 | 50.0 | 50.0 | 50.0 | 50.0 | 50.0 | 50.0 | 50.0 | 50.0 | 50.0 | 50.0 | 50.0 | 50.0
IMACLIM 2.0 | NAV_NPi_Default | IND | OM Cost¦Fixed¦Liquids¦Coal¦w/o CCS | US$2010/kW/yr | 338.6 | 350.1 | 304.5 | 285.0 | 268.2 | 251.4 | 238.5 | 231.0 | 225.0 | 222.0 | 218.9 | 216.8 | 215.9 | 216.6 | 218.4 | 220.2 | 221.8 | 223.9
IMACLIM 2.0 | NAV_NPi_Default | IND | Efficiency¦Gases¦Biomass¦w/ CCS | % | nan | nan | nan | nan | nan | nan | nan | nan | nan | nan | nan | nan | nan | nan | nan | nan | nan | nan
IMACLIM 2.0 | NAV_NPi_Default | IND | Efficiency¦Gases¦Biomass¦w/o CCS | % | nan | nan | nan | nan | nan | nan | nan | nan | nan | nan | nan | nan | nan | nan | nan | nan | nan | nan
IMACLIM 2.0 | NAV_NPi_Default | IND | Efficiency¦Gases¦Coal¦w/ CCS | % | nan | nan | nan | nan | nan | nan | nan | nan | nan | nan | nan | nan | nan | nan | nan | nan | nan | nan
IMACLIM 2.0 | NAV_NPi_Default | IND | Efficiency¦Gases¦Coal¦w/o CCS | % | nan | nan | nan | nan | nan | nan | nan | nan | nan | nan | nan | nan | nan | nan | nan | nan | nan | nan
IMACLIM 2.0 | NAV_NPi_Default | IND | Efficiency¦Hydrogen¦Biomass¦w/o CCS | % | nan | nan | nan | nan | nan | nan | nan | nan | nan | nan | nan | nan | nan | nan | nan | nan | nan | nan
IMACLIM 2.0 | NAV_NPi_Default | IND | Efficiency¦Hydrogen¦Coal¦w/ CCS | % | nan | nan | nan | nan | nan | nan | nan | nan | nan | nan | nan | nan | nan | nan | nan | nan | nan | nan
IMACLIM 2.0 | NAV_NPi_Default | IND | Efficiency¦Hydrogen¦Coal¦w/o CCS | % | nan | nan | nan | nan | nan | nan | nan | nan | nan | nan | nan | nan | nan | nan | nan | nan | nan | nan
IMACLIM 2.0 | NAV_NPi_Default | IND | Efficiency¦Hydrogen¦Gas¦w/ CCS | % | nan | nan | nan | nan | nan | nan | nan | nan | nan | nan | nan | nan | nan | nan | nan | nan | nan | nan
IMACLIM 2.0 | NAV_NPi_Default | IND | Efficiency¦Hydrogen¦Gas¦w/o CCS | % | nan | nan | nan | nan | nan | nan | nan | nan | nan | nan | nan | nan | nan | nan | nan | nan | nan | nan
IMACLIM 2.0 | NAV_NPi_Default | IND | Efficiency¦Hydrogen¦Electricity | % | nan | nan | nan | nan | nan | nan | nan | nan | nan | nan | nan | nan | nan | nan | nan | nan | nan | nan
IMACLIM 2.0 | NAV_NPi_Default | IND | Efficiency¦Liquids¦Coal¦w/ CCS | % | nan | nan | nan | nan | nan | nan | nan | nan | nan | nan | nan | nan | nan | nan | nan | nan | nan | nan
IMACLIM 2.0 | NAV_NPi_Default | IND | Efficiency¦Liquids¦Gas¦w/ CCS | % | nan | nan | nan | nan | nan | nan | nan | nan | nan | nan | nan | nan | nan | nan | nan | nan | nan | nan
IMACLIM 2.0 | NAV_NPi_Default | IND | Efficiency¦Liquids¦Gas¦w/o CCS | % | nan | nan | nan | nan | nan | nan | nan | nan | nan | nan | nan | nan | nan | nan | nan | nan | nan | nan
IMACLIM 2.0 | NAV_NPi_Default | IND | Efficiency¦Liquids¦Oil | % | nan | nan | nan | nan | nan | nan | nan | nan | nan | nan | nan | nan | nan | nan | nan | nan | nan | nan
IMACLIM 2.0 | NAV_NPi_Default | IND | OM Cost¦Fixed¦Gases¦Biomass¦w/ CCS | US$2010/kW/yr | nan | nan | nan | nan | nan | nan | nan | nan | nan | nan | nan | nan | nan | nan | nan | nan | nan | nan
IMACLIM 2.0 | NAV_NPi_Default | IND | OM Cost¦Fixed¦Gases¦Biomass¦w/o CCS | US$2010/kW/yr | nan | nan | nan | nan | nan | nan | nan | nan | nan | nan | nan | nan | nan | nan | nan | nan | nan | nan
IMACLIM 2.0 | NAV_NPi_Default | IND | OM Cost¦Fixed¦Gases¦Coal¦w/ CCS | US$2010/kW/yr | nan | nan | nan | nan | nan | nan | nan | nan | nan | nan | nan | nan | nan | nan | nan | nan | nan | nan
IMACLIM 2.0 | NAV_NPi_Default | IND | OM Cost¦Fixed¦Gases¦Coal¦w/o CCS | US$2010/kW/yr | nan | nan | nan | nan | nan | nan | nan | nan | nan | nan | nan | nan | nan | nan | nan | nan | nan | nan
IMACLIM 2.0 | NAV_NPi_Default | IND | OM Cost¦Fixed¦Hydrogen¦Biomass¦w/o CCS | US$2010/kW/yr | nan | nan | nan | nan | nan | nan | nan | nan | nan | nan | nan | nan | nan | nan | nan | nan | nan | nan
IMACLIM 2.0 | NAV_NPi_Default | IND | OM Cost¦Fixed¦Hydrogen¦Coal¦w/ CCS | US$2010/kW/yr | nan | nan | nan | nan | nan | nan | nan | nan | nan | nan | nan | nan | nan | nan | nan | nan | nan | nan
IMACLIM 2.0 | NAV_NPi_Default | IND | OM Cost¦Fixed¦Hydrogen¦Coal¦w/o CCS | US$2010/kW/yr | nan | nan | nan | nan | nan | nan | nan | nan | nan | nan | nan | nan | nan | nan | nan | nan | nan | nan
IMACLIM 2.0 | NAV_NPi_Default | IND | OM Cost¦Fixed¦Hydrogen¦Gas¦w/ CCS | US$2010/kW/yr | nan | nan | nan | nan | nan | nan | nan | nan | nan | nan | nan | nan | nan | nan | nan | nan | nan | nan
IMACLIM 2.0 | NAV_NPi_Default | IND | OM Cost¦Fixed¦Hydrogen¦Gas¦w/o CCS | US$2010/kW/yr | nan | nan | nan | nan | nan | nan | nan | nan | nan | nan | nan | nan | nan | nan | nan | nan | nan | nan
IMACLIM 2.0 | NAV_NPi_Default | IND | OM Cost¦Fixed¦Hydrogen¦Electricity | US$2010/kW/yr | nan | nan | nan | nan | nan | nan | nan | nan | nan | nan | nan | nan | nan | nan | nan | nan | nan | nan
IMACLIM 2.0 | NAV_NPi_Default | IND | OM Cost¦Fixed¦Liquids¦Coal¦w/ CCS | US$2010/kW/yr | nan | nan | nan | nan | nan | nan | nan | nan | nan | nan | nan | nan | nan | nan | nan | nan | nan | nan
IMACLIM 2.0 | NAV_NPi_Default | IND | OM Cost¦Fixed¦Liquids¦Gas¦w/ CCS | US$2010/kW/yr | nan | nan | nan | nan | nan | nan | nan | nan | nan | nan | nan | nan | nan | nan | nan | nan | nan | nan
IMACLIM 2.0 | NAV_NPi_Default | IND | OM Cost¦Fixed¦Liquids¦Gas¦w/o CCS | US$2010/kW/yr | nan | nan | nan | nan | nan | nan | nan | nan | nan | nan | nan | nan | nan | nan | nan | nan | nan | nan
IMACLIM 2.0 | NAV_NPi_Default | IND | OM Cost¦Fixed¦Liquids¦Oil | US$2010/kW/yr | 0.0 | 0.0 | 0.0 | 0.0 | 0.0 | 0.0 | 0.0 | 0.0 | 0.0 | 0.0 | 0.0 | 0.0 | 0.0 | 0.0 | 0.0 | 0.0 | 0.0 | 0.0
IMACLIM 2.0 | NAV_NPi_Default | IND | Final Energy | EJ/yr | 16.6 | 18.55 | 25.85 | 33.95 | 42.87 | 52.19 | 62.06 | 72.31 | 80.59 | 88.03 | 94.14 | 98.83 | 102.1 | 104.3 | 105.5 | 106.1 | 105.8 | 104.0
IMACLIM 2.0 | NAV_NPi_Default | IND | Final Energy¦Electricity | EJ/yr | 2.994 | 3.686 | 5.65 | 8.177 | 11.41 | 15.43 | 19.8 | 23.85 | 27.28 | 30.63 | 33.64 | 36.35 | 38.53 | 40.4 | 42.04 | 43.4 | 44.36 | 44.69
IMACLIM 2.0 | NAV_NPi_Default | IND | Final Energy¦Gases | EJ/yr | 0.5196 | 0.6159 | 0.9378 | 1.332 | 1.664 | 1.972 | 2.333 | 2.489 | 2.69 | 2.927 | 3.149 | 3.35 | 3.504 | 3.614 | 3.69 | 3.737 | 3.755 | 3.732
IMACLIM 2.0 | NAV_NPi_Default | IND | Final Energy¦Geothermal | EJ/yr | nan | nan | nan | nan | nan | nan | nan | nan | nan | nan | nan | nan | nan | nan | nan | nan | nan | nan
IMACLIM 2.0 | NAV_NPi_Default | IND | Final Energy¦Heat | EJ/yr | nan | nan | nan | nan | nan | nan | nan | nan | nan | nan | nan | nan | nan | nan | nan | nan | nan | nan
IMACLIM 2.0 | NAV_NPi_Default | IND | Final Energy¦Industry | EJ/yr | 9.948 | 11.29 | 16.55 | 22.23 | 28.37 | 34.14 | 40.05 | 46.17 | 50.82 | 54.86 | 58.08 | 60.41 | 61.9 | 62.65 | 62.73 | 62.29 | 61.34 | 59.45
IMACLIM 2.0 | NAV_NPi_Default | IND | Final Energy¦Industry¦Electricity | EJ/yr | 1.533 | 1.775 | 2.887 | 4.301 | 6.103 | 7.931 | 9.411 | 10.61 | 11.4 | 12.19 | 12.87 | 13.45 | 13.84 | 14.08 | 14.21 | 14.21 | 14.06 | 13.67
IMACLIM 2.0 | NAV_NPi_Default | IND | Final Energy¦Industry¦Gases | EJ/yr | 0.3476 | 0.3901 | 0.4961 | 0.6168 | 0.6629 | 0.6627 | 0.6835 | 0.687 | 0.7549 | 0.8527 | 0.9494 | 1.04 | 1.104 | 1.142 | 1.165 | 1.177 | 1.175 | 1.155
IMACLIM 2.0 | NAV_NPi_Default | IND | Final Energy¦Industry¦Heat | EJ/yr | 0.0 | 0.0 | 0.0 | 0.0 | 0.0 | 0.0 | 0.0 | 0.0 | 0.0 | 0.0 | 0.0 | 0.0 | 0.0 | 0.0 | 0.0 | 0.0 | 0.0 | 0.0
IMACLIM 2.0 | NAV_NPi_Default | IND | Final Energy¦Industry¦Hydrogen | EJ/yr | 0.0 | 0.0 | 0.0 | 0.0 | 0.0 | 0.0 | 0.0 | 0.0 | 0.0 | 0.0 | 0.0 | 0.0 | 0.0 | 0.0 | 0.0 | 0.0 | 0.0 | 0.0
IMACLIM 2.0 | NAV_NPi_Default | IND | Final Energy¦Industry¦Liquids | EJ/yr | 1.524 | 1.858 | 2.936 | 3.867 | 4.762 | 5.589 | 6.2 | 6.996 | 7.519 | 7.823 | 7.904 | 7.726 | 7.392 | 6.977 | 6.505 | 6.042 | 5.598 | 5.126
IMACLIM 2.0 | NAV_NPi_Default | IND | Final Energy¦Industry¦Other | EJ/yr | nan | nan | nan | nan | nan | nan | nan | nan | nan | nan | nan | nan | nan | nan | nan | nan | nan | nan
IMACLIM 2.0 | NAV_NPi_Default | IND | Final Energy¦Industry¦Solids | EJ/yr | 6.537 | 7.265 | 10.22 | 13.44 | 16.82 | 19.94 | 23.73 | 27.84 | 31.1 | 33.95 | 36.31 | 38.15 | 39.52 | 40.4 | 40.8 | 40.81 | 40.45 | 39.45
IMACLIM 2.0 | NAV_NPi_Default | IND | Final Energy¦Industry¦Solids¦Biomass | EJ/yr | nan | nan | nan | nan | nan | nan | nan | nan | nan | nan | nan | nan | nan | nan | nan | nan | nan | nan
IMACLIM 2.0 | NAV_NPi_Default | IND | Final Energy¦Industry¦Solids¦Fossil | EJ/yr | 6.53 | 7.259 | 10.21 | 13.42 | 16.81 | 19.92 | 23.7 | 27.81 | 31.07 | 33.91 | 36.27 | 38.1 | 39.47 | 40.35 | 40.75 | 40.76 | 40.4 | 39.4
IMACLIM 2.0 | NAV_NPi_Default | IND | Final Energy¦Liquids | EJ/yr | 6.033 | 6.431 | 8.374 | 10.28 | 12.3 | 14.26 | 15.69 | 17.64 | 18.96 | 19.85 | 20.25 | 20.07 | 19.51 | 18.71 | 17.76 | 16.79 | 15.84 | 14.76
IMACLIM 2.0 | NAV_NPi_Default | IND | Final Energy¦Other | EJ/yr | nan | nan | nan | nan | nan | nan | nan | nan | nan | nan | nan | nan | nan | nan | nan | nan | nan | nan
IMACLIM 2.0 | NAV_NPi_Default | IND | Final Energy¦Other Sector¦Electricity | EJ/yr | 0.0 | 0.0 | 0.0 | 0.0 | 0.0 | 0.0 | 0.0 | 0.0 | 0.0 | 0.0 | 0.0 | 0.0 | 0.0 | 0.0 | 0.0 | 0.0 | 0.0 | 0.0
IMACLIM 2.0 | NAV_NPi_Default | IND | Final Energy¦Other Sector¦Gases | EJ/yr | 0.0 | 0.0 | 0.0 | 0.0 | 0.0 | 0.0 | 0.0 | 0.0 | 0.0 | 0.0 | 0.0 | 0.0 | 0.0 | 0.0 | 0.0 | 0.0 | 0.0 | 0.0
IMACLIM 2.0 | NAV_NPi_Default | IND | Final Energy¦Other Sector¦Heat | EJ/yr | 0.0 | 0.0 | 0.0 | 0.0 | 0.0 | 0.0 | 0.0 | 0.0 | 0.0 | 0.0 | 0.0 | 0.0 | 0.0 | 0.0 | 0.0 | 0.0 | 0.0 | 0.0
IMACLIM 2.0 | NAV_NPi_Default | IND | Final Energy¦Other Sector¦Hydrogen | EJ/yr | 0.0 | 0.0 | 0.0 | 0.0 | 0.0 | 0.0 | 0.0 | 0.0 | 0.0 | 0.0 | 0.0 | 0.0 | 0.0 | 0.0 | 0.0 | 0.0 | 0.0 | 0.0
IMACLIM 2.0 | NAV_NPi_Default | IND | Final Energy¦Other Sector¦Liquids | EJ/yr | 0.00632 | 0.006324 | 0.009233 | 0.01235 | 0.01651 | 0.0216 | 0.02703 | 0.03243 | 0.03662 | 0.04041 | 0.04354 | 0.04601 | 0.04778 | 0.04893 | 0.04956 | 0.04973 | 0.04942 | 0.04825
IMACLIM 2.0 | NAV_NPi_Default | IND | Final Energy¦Other Sector¦Other | EJ/yr | nan | nan | nan | nan | nan | nan | nan | nan | nan | nan | nan | nan | nan | nan | nan | nan | nan | nan
IMACLIM 2.0 | NAV_NPi_Default | IND | Final Energy¦Other Sector¦Solids | EJ/yr | 0.006739 | 0.006744 | 0.009846 | 0.01317 | 0.01761 | 0.02303 | 0.02883 | 0.03459 | 0.03905 | 0.0431 | 0.04643 | 0.04907 | 0.05095 | 0.05218 | 0.05285 | 0.05303 | 0.0527 | 0.05146
IMACLIM 2.0 | NAV_NPi_Default | IND | Final Energy¦Other Sector¦Solids¦Fossil | EJ/yr | 0.006739 | 0.006744 | 0.009846 | 0.01317 | 0.01761 | 0.02303 | 0.02883 | 0.03459 | 0.03905 | 0.0431 | 0.04643 | 0.04907 | 0.05095 | 0.05218 | 0.05285 | 0.05303 | 0.0527 | 0.05146
IMACLIM 2.0 | NAV_NPi_Default | IND | Final Energy¦Residential and Commercial¦Space Heating | EJ/yr | 3.344 | 4.101 | 5.266 | 6.564 | 7.891 | 9.744 | 12.05 | 14.67 | 17.17 | 19.6 | 21.79 | 23.7 | 25.31 | 26.71 | 27.94 | 29.0 | 29.81 | 30.29
IMACLIM 2.0 | NAV_NPi_Default | IND | Final Energy¦Residential | EJ/yr | 2.083 | 2.734 | 3.358 | 4.076 | 4.741 | 5.629 | 6.724 | 7.928 | 8.971 | 9.923 | 10.72 | 11.38 | 11.9 | 12.37 | 12.83 | 13.28 | 13.65 | 13.9
IMACLIM 2.0 | NAV_NPi_Default | IND | Final Energy¦Residential¦Electricity | EJ/yr | 0.853 | 1.251 | 1.804 | 2.473 | 3.158 | 4.103 | 5.308 | 6.403 | 7.364 | 8.247 | 8.993 | 9.622 | 10.12 | 10.59 | 11.05 | 11.51 | 11.89 | 12.17
IMACLIM 2.0 | NAV_NPi_Default | IND | Final Energy¦Residential¦Gases | EJ/yr | 0.03388 | 0.06124 | 0.2233 | 0.4292 | 0.6416 | 0.8837 | 1.152 | 1.241 | 1.307 | 1.364 | 1.404 | 1.431 | 1.446 | 1.454 | 1.456 | 1.451 | 1.439 | 1.423
IMACLIM 2.0 | NAV_NPi_Default | IND | Final Energy¦Residential¦Heat | EJ/yr | nan | nan | nan | nan | nan | nan | nan | nan | nan | nan | nan | nan | nan | nan | nan | nan | nan | nan
IMACLIM 2.0 | NAV_NPi_Default | IND | Final Energy¦Residential¦Hydrogen | EJ/yr | nan | nan | nan | nan | nan | nan | nan | nan | nan | nan | nan | nan | nan | nan | nan | nan | nan | nan
IMACLIM 2.0 | NAV_NPi_Default | IND | Final Energy¦Residential¦Liquids | EJ/yr | 1.074 | 1.277 | 1.163 | 0.9802 | 0.7247 | 0.401 | 0.0 | 0.0 | 0.0 | 0.0 | 0.0 | 0.0 | 0.0 | 0.0 | 0.0 | 0.0 | 0.0 | 0.0
IMACLIM 2.0 | NAV_NPi_Default | IND | Final Energy¦Residential¦Other | EJ/yr | nan | nan | nan | nan | nan | nan | nan | nan | nan | nan | nan | nan | nan | nan | nan | nan | nan | nan
IMACLIM 2.0 | NAV_NPi_Default | IND | Final Energy¦Residential¦Solids | EJ/yr | 0.1214 | 0.1445 | 0.1673 | 0.1939 | 0.2173 | 0.2413 | 0.2637 | 0.284 | 0.299 | 0.3115 | 0.3201 | 0.3253 | 0.3275 | 0.3275 | 0.3253 | 0.321 | 0.3145 | 0.3059
IMACLIM 2.0 | NAV_NPi_Default | IND | Final Energy¦Residential¦Solids¦Biomass | EJ/yr | nan | nan | nan | nan | nan | nan | nan | nan | nan | nan | nan | nan | nan | nan | nan | nan | nan | nan
IMACLIM 2.0 | NAV_NPi_Default | IND | Final Energy¦Residential¦Solids¦Fossil | EJ/yr | 0.1214 | 0.1445 | 0.1673 | 0.1939 | 0.2173 | 0.2413 | 0.2637 | 0.284 | 0.299 | 0.3115 | 0.3201 | 0.3253 | 0.3275 | 0.3275 | 0.3253 | 0.321 | 0.3145 | 0.3059
IMACLIM 2.0 | NAV_NPi_Default | IND | Final Energy¦Residential¦Heating¦Space | EJ/yr | nan | nan | nan | nan | nan | nan | nan | nan | nan | nan | nan | nan | nan | nan | nan | nan | nan | nan
IMACLIM 2.0 | NAV_NPi_Default | IND | Final Energy¦Commercial | EJ/yr | 1.262 | 1.367 | 1.908 | 2.488 | 3.15 | 4.116 | 5.327 | 6.742 | 8.198 | 9.677 | 11.07 | 12.32 | 13.41 | 14.34 | 15.11 | 15.72 | 16.16 | 16.39
IMACLIM 2.0 | NAV_NPi_Default | IND | Final Energy¦Commercial¦Electricity | EJ/yr | 0.5454 | 0.5836 | 0.8535 | 1.248 | 1.843 | 2.739 | 3.835 | 4.987 | 6.137 | 7.35 | 8.564 | 9.758 | 10.83 | 11.77 | 12.56 | 13.17 | 13.62 | 13.85
IMACLIM 2.0 | NAV_NPi_Default | IND | Final Energy¦Commercial¦Gases | EJ/yr | 0.05281 | 0.06065 | 0.07684 | 0.1016 | 0.1238 | 0.1374 | 0.1624 | 0.1865 | 0.2263 | 0.2895 | 0.361 | 0.4371 | 0.5074 | 0.569 | 0.6216 | 0.665 | 0.6985 | 0.7202
IMACLIM 2.0 | NAV_NPi_Default | IND | Final Energy¦Commercial¦Heat | EJ/yr | nan | nan | nan | nan | nan | nan | nan | nan | nan | nan | nan | nan | nan | nan | nan | nan | nan | nan
IMACLIM 2.0 | NAV_NPi_Default | IND | Final Energy¦Commercial¦Hydrogen | EJ/yr | nan | nan | nan | nan | nan | nan | nan | nan | nan | nan | nan | nan | nan | nan | nan | nan | nan | nan
IMACLIM 2.0 | NAV_NPi_Default | IND | Final Energy¦Commercial¦Liquids | EJ/yr | 0.2701 | 0.3119 | 0.4775 | 0.606 | 0.7222 | 0.8938 | 1.086 | 1.361 | 1.575 | 1.684 | 1.685 | 1.548 | 1.375 | 1.192 | 1.017 | 0.8869 | 0.7975 | 0.7341
IMACLIM 2.0 | NAV_NPi_Default | IND | Final Energy¦Commercial¦Other | EJ/yr | nan | nan | nan | nan | nan | nan | nan | nan | nan | nan | nan | nan | nan | nan | nan | nan | nan | nan
IMACLIM 2.0 | NAV_NPi_Default | IND | Final Energy¦Commercial¦Solids | EJ/yr | 0.3934 | 0.4113 | 0.5005 | 0.5326 | 0.4606 | 0.3458 | 0.244 | 0.2079 | 0.2599 | 0.3536 | 0.4613 | 0.5786 | 0.6968 | 0.8099 | 0.9094 | 0.9899 | 1.049 | 1.083
IMACLIM 2.0 | NAV_NPi_Default | IND | Final Energy¦Commercial¦Solids¦Biomass | EJ/yr | nan | nan | nan | nan | nan | nan | nan | nan | nan | nan | nan | nan | nan | nan | nan | nan | nan | nan
IMACLIM 2.0 | NAV_NPi_Default | IND | Final Energy¦Commercial¦Solids¦Fossil | EJ/yr | 0.3934 | 0.4113 | 0.5005 | 0.5326 | 0.4606 | 0.3458 | 0.244 | 0.2079 | 0.2599 | 0.3536 | 0.4613 | 0.5786 | 0.6968 | 0.8099 | 0.9094 | 0.9899 | 1.049 | 1.083
IMACLIM 2.0 | NAV_NPi_Default | IND | Final Energy¦Commercial¦Heating¦Space | EJ/yr | nan | nan | nan | nan | nan | nan | nan | nan | nan | nan | nan | nan | nan | nan | nan | nan | nan | nan
IMACLIM 2.0 | NAV_NPi_Default | IND | Final Energy¦Solar | EJ/yr | nan | nan | nan | nan | nan | nan | nan | nan | nan | nan | nan | nan | nan | nan | nan | nan | nan | nan
IMACLIM 2.0 | NAV_NPi_Default | IND | Final Energy¦Transportation | EJ/yr | 3.306 | 3.158 | 4.036 | 5.156 | 6.614 | 8.299 | 9.958 | 11.47 | 12.61 | 13.57 | 14.27 | 14.72 | 14.89 | 14.9 | 14.85 | 14.77 | 14.61 | 14.28
IMACLIM 2.0 | NAV_NPi_Default | IND | Final Energy¦Transportation¦Electricity | EJ/yr | 0.06235 | 0.07616 | 0.106 | 0.156 | 0.3018 | 0.6608 | 1.242 | 1.849 | 2.377 | 2.841 | 3.217 | 3.522 | 3.743 | 3.96 | 4.216 | 4.51 | 4.779 | 4.994
IMACLIM 2.0 | NAV_NPi_Default | IND | Final Energy¦Transportation¦Freight | EJ/yr | 1.439 | 1.635 | 2.256 | 2.857 | 3.549 | 4.3 | 5.037 | 5.734 | 6.216 | 6.632 | 6.946 | 7.154 | 7.246 | 7.247 | 7.178 | 7.056 | 6.884 | 6.607
IMACLIM 2.0 | NAV_NPi_Default | IND | Final Energy¦Transportation¦Gases | EJ/yr | 0.08537 | 0.1039 | 0.1416 | 0.1845 | 0.2356 | 0.2879 | 0.3349 | 0.3747 | 0.4013 | 0.4213 | 0.4346 | 0.443 | 0.4471 | 0.4483 | 0.4473 | 0.4451 | 0.4415 | 0.4341
IMACLIM 2.0 | NAV_NPi_Default | IND | Final Energy¦Transportation¦Hydrogen | EJ/yr | nan | nan | nan | nan | nan | nan | nan | nan | nan | nan | nan | nan | nan | nan | nan | nan | nan | nan
IMACLIM 2.0 | NAV_NPi_Default | IND | Final Energy¦Transportation¦Liquids | EJ/yr | 3.158 | 2.978 | 3.789 | 4.815 | 6.076 | 7.351 | 8.381 | 9.249 | 9.831 | 10.31 | 10.62 | 10.76 | 10.7 | 10.49 | 10.18 | 9.816 | 9.39 | 8.848
IMACLIM 2.0 | NAV_NPi_Default | IND | Final Energy¦Transportation¦Liquids¦Biomass | EJ/yr | 0.02781 | 0.1006 | 0.1932 | 0.3238 | 0.5639 | 0.9903 | 1.513 | 1.999 | 2.226 | 2.313 | 2.352 | 2.393 | 2.434 | 2.465 | 2.49 | 2.51 | 2.522 | 2.508
IMACLIM 2.0 | NAV_NPi_Default | IND | Final Energy¦Transportation¦Liquids¦Fossil | EJ/yr | 3.131 | 2.877 | 3.596 | 4.491 | 5.512 | 6.36 | 6.869 | 7.249 | 7.606 | 7.994 | 8.267 | 8.362 | 8.264 | 8.023 | 7.694 | 7.305 | 6.869 | 6.34
IMACLIM 2.0 | NAV_NPi_Default | IND | Final Energy¦Transportation¦Other | EJ/yr | nan | nan | nan | nan | nan | nan | nan | nan | nan | nan | nan | nan | nan | nan | nan | nan | nan | nan
IMACLIM 2.0 | NAV_NPi_Default | IND | Final Energy¦Transportation¦Passenger | EJ/yr | 1.781 | 1.419 | 1.638 | 2.114 | 2.829 | 3.711 | 4.586 | 5.364 | 5.992 | 6.516 | 6.89 | 7.124 | 7.195 | 7.2 | 7.222 | 7.27 | 7.286 | 7.235
IMACLIM 2.0 | NAV_NPi_Default | IND | Price¦Secondary Energy¦Liquids¦Biomass | US$2010/GJ | nan | nan | nan | nan | nan | nan | nan | nan | nan | nan | nan | nan | nan | nan | nan | nan | nan | nan
IMACLIM 2.0 | NAV_NPi_Default | IND | Primary Energy¦Biomass¦Electricity | EJ/yr | 0.3144 | 0.299 | 0.2649 | 0.2859 | 0.248 | 0.3034 | 0.3902 | 0.3538 | 0.4301 | 0.484 | 0.5368 | 0.6227 | 0.7165 | 0.7994 | 0.882 | 0.9466 | 0.9871 | 1.006
IMACLIM 2.0 | NAV_NPi_Default | IND | Primary Energy¦Biomass¦Electricity¦w/ CCS | EJ/yr | 0.0 | 0.0 | 0.007111 | 0.04163 | 0.06539 | 0.1011 | 0.1433 | 0.1354 | 0.1676 | 0.1935 | 0.2205 | 0.2555 | 0.2949 | 0.3207 | 0.3441 | 0.3647 | 0.3781 | 0.3846
IMACLIM 2.0 | NAV_NPi_Default | IND | Primary Energy¦Biomass¦Electricity¦w/o CCS | EJ/yr | 0.3144 | 0.299 | 0.2578 | 0.2442 | 0.1827 | 0.2023 | 0.2469 | 0.2184 | 0.2626 | 0.2905 | 0.3163 | 0.3672 | 0.4216 | 0.4787 | 0.5379 | 0.5819 | 0.609 | 0.6214
IMACLIM 2.0 | NAV_NPi_Default | IND | Primary Energy¦Biomass¦Gases | EJ/yr | nan | nan | nan | nan | nan | nan | nan | nan | nan | nan | nan | nan | nan | nan | nan | nan | nan | nan
IMACLIM 2.0 | NAV_NPi_Default | IND | Primary Energy¦Coal | EJ/yr | 17.08 | 16.38 | 19.69 | 22.48 | 25.33 | 28.76 | 33.26 | 38.02 | 42.17 | 46.71 | 50.6 | 53.96 | 56.54 | 58.22 | 58.87 | 59.19 | 59.17 | 58.3
IMACLIM 2.0 | NAV_NPi_Default | IND | Primary Energy¦Coal¦w/ CCS | EJ/yr | 0.0 | 0.0 | 0.0 | 0.0 | 0.0 | 0.0 | 0.0 | 0.0 | 0.0 | 0.0 | 0.0 | 0.0 | 0.0 | 0.0 | 0.0 | 0.0 | 0.0 | 0.0
IMACLIM 2.0 | NAV_NPi_Default | IND | Primary Energy¦Coal¦w/o CCS | EJ/yr | 17.08 | 16.38 | 19.69 | 22.48 | 25.33 | 28.76 | 33.26 | 38.02 | 42.17 | 46.71 | 50.6 | 53.96 | 56.54 | 58.22 | 58.87 | 59.19 | 59.17 | 58.3
IMACLIM 2.0 | NAV_NPi_Default | IND | Primary Energy¦Fossil | EJ/yr | 24.85 | 24.0 | 29.62 | 34.27 | 38.82 | 43.6 | 48.96 | 54.72 | 59.8 | 65.32 | 69.83 | 73.3 | 75.6 | 76.76 | 76.73 | 76.28 | 75.44 | 73.58
IMACLIM 2.0 | NAV_NPi_Default | IND | Primary Energy¦Fossil¦w/ CCS | EJ/yr | 0.0 | 0.0 | 0.0 | 0.0 | 0.0 | 0.0 | 0.0 | 0.0 | 0.0 | 0.0 | 0.0 | 0.0 | 0.0 | 0.0 | 0.0 | 0.0 | 0.0 | 0.0
IMACLIM 2.0 | NAV_NPi_Default | IND | Primary Energy¦Fossil¦w/o CCS | EJ/yr | 24.85 | 24.0 | 29.62 | 34.27 | 38.82 | 43.6 | 48.96 | 54.72 | 59.8 | 65.32 | 69.83 | 73.3 | 75.6 | 76.76 | 76.73 | 76.28 | 75.44 | 73.58
IMACLIM 2.0 | NAV_NPi_Default | IND | Primary Energy¦Gas | EJ/yr | 1.172 | 0.8984 | 1.221 | 1.639 | 2.002 | 2.336 | 2.71 | 2.888 | 3.107 | 3.364 | 3.595 | 3.794 | 3.936 | 4.028 | 4.083 | 4.11 | 4.111 | 4.055
IMACLIM 2.0 | NAV_NPi_Default | IND | Primary Energy¦Gas¦w/ CCS | EJ/yr | 0.0 | 0.0 | 0.0 | 0.0 | 0.0 | 0.0 | 0.0 | 0.0 | 0.0 | 0.0 | 0.0 | 0.0 | 0.0 | 0.0 | 0.0 | 0.0 | 0.0 | 0.0
IMACLIM 2.0 | NAV_NPi_Default | IND | Primary Energy¦Gas¦w/o CCS | EJ/yr | 1.172 | 0.8984 | 1.221 | 1.639 | 2.002 | 2.336 | 2.71 | 2.888 | 3.107 | 3.364 | 3.595 | 3.794 | 3.936 | 4.028 | 4.083 | 4.11 | 4.111 | 4.055
IMACLIM 2.0 | NAV_NPi_Default | IND | Primary Energy¦Geothermal | EJ/yr | nan | nan | nan | nan | nan | nan | nan | nan | nan | nan | nan | nan | nan | nan | nan | nan | nan | nan
IMACLIM 2.0 | NAV_NPi_Default | IND | Primary Energy¦Hydro | EJ/yr | 0.5162 | 0.5877 | 0.8683 | 0.9371 | 0.9106 | 1.059 | 0.9883 | 1.004 | 1.011 | 1.011 | 1.011 | 1.011 | 1.011 | 1.012 | 1.012 | 1.012 | 1.012 | 1.009
IMACLIM 2.0 | NAV_NPi_Default | IND | Primary Energy¦Non-Biomass Renewables | EJ/yr | 0.7643 | 1.359 | 2.701 | 5.192 | 7.985 | 11.38 | 14.86 | 18.32 | 20.79 | 22.97 | 25.21 | 27.07 | 28.69 | 30.19 | 31.65 | 32.69 | 33.29 | 33.49
IMACLIM 2.0 | NAV_NPi_Default | IND | Primary Energy¦Nuclear | EJ/yr | 0.1647 | 0.2687 | 0.4463 | 0.7767 | 1.064 | 1.237 | 1.58 | 1.836 | 1.995 | 2.198 | 2.313 | 2.437 | 2.516 | 2.558 | 2.521 | 2.439 | 2.421 | 2.36
IMACLIM 2.0 | NAV_NPi_Default | IND | Primary Energy¦Ocean | EJ/yr | nan | nan | nan | nan | nan | nan | nan | nan | nan | nan | nan | nan | nan | nan | nan | nan | nan | nan
IMACLIM 2.0 | NAV_NPi_Default | IND | Primary Energy¦Oil | EJ/yr | 6.6 | 6.72 | 8.705 | 10.15 | 11.49 | 12.51 | 13.0 | 13.81 | 14.52 | 15.24 | 15.63 | 15.55 | 15.13 | 14.51 | 13.78 | 12.98 | 12.16 | 11.22
IMACLIM 2.0 | NAV_NPi_Default | IND | Primary Energy¦Oil¦w/ CCS | EJ/yr | 0.0 | 0.0 | 0.0 | 0.0 | 0.0 | 0.0 | 0.0 | 0.0 | 0.0 | 0.0 | 0.0 | 0.0 | 0.0 | 0.0 | 0.0 | 0.0 | 0.0 | 0.0
IMACLIM 2.0 | NAV_NPi_Default | IND | Primary Energy¦Oil¦w/o CCS | EJ/yr | 6.6 | 6.72 | 8.705 | 10.15 | 11.49 | 12.51 | 13.0 | 13.81 | 14.52 | 15.24 | 15.63 | 15.55 | 15.13 | 14.51 | 13.78 | 12.98 | 12.16 | 11.22
IMACLIM 2.0 | NAV_NPi_Default | IND | Primary Energy¦Other | EJ/yr | nan | nan | nan | nan | nan | nan | nan | nan | nan | nan | nan | nan | nan | nan | nan | nan | nan | nan
IMACLIM 2.0 | NAV_NPi_Default | IND | Primary Energy¦Secondary Energy Trade | EJ/yr | 1.352 | 1.288 | 1.86 | 1.895 | 1.872 | 1.919 | 2.03 | 2.054 | 2.019 | 2.093 | 2.138 | 2.187 | 2.243 | 2.328 | 2.409 | 2.441 | 2.451 | 2.431
IMACLIM 2.0 | NAV_NPi_Default | IND | Primary Energy¦Solar | EJ/yr | 0.04422 | 0.3917 | 1.056 | 2.328 | 3.634 | 5.181 | 6.787 | 8.219 | 9.227 | 10.26 | 11.27 | 12.11 | 12.85 | 13.51 | 14.17 | 14.64 | 14.91 | 15.01
IMACLIM 2.0 | NAV_NPi_Default | IND | Primary Energy¦Wind | EJ/yr | 0.2038 | 0.3792 | 0.7768 | 1.927 | 3.441 | 5.144 | 7.083 | 9.095 | 10.55 | 11.71 | 12.93 | 13.94 | 14.83 | 15.67 | 16.47 | 17.04 | 17.37 | 17.48
IMACLIM 2.0 | NAV_NPi_Default | IND | Primary Energy | EJ/yr | 26.09 | 25.89 | 33.04 | 40.52 | 48.11 | 56.52 | 65.79 | 75.22 | 83.01 | 90.97 | 97.88 | 103.4 | 107.5 | 110.3 | 111.8 | 112.4 | 112.1 | 110.4
IMACLIM 2.0 | NAV_NPi_Default | IND | Investment | billion US$2010/yr | 543.8 | 649.9 | 730.9 | 996.0 | 1295.0 | 1665.0 | 2058.0 | 2476.0 | 2806.0 | 3126.0 | 3407.0 | 3666.0 | 3912.0 | 4142.0 | 4372.0 | 4596.0 | 4805.0 | 5014.0
IMACLIM 2.0 | NAV_NPi_Default | IND | Investment¦Energy Supply | billion US$2010/yr | 26.39 | 42.55 | 51.87 | 109.9 | 134.5 | 149.6 | 172.0 | 176.1 | 149.6 | 170.8 | 188.2 | 203.6 | 209.1 | 214.3 | 218.5 | 215.4 | 216.0 | 219.0
IMACLIM 2.0 | NAV_NPi_Default | IND | Investment¦Energy Supply¦Electricity | billion US$2010/yr | 21.87 | 37.98 | 47.7 | 106.5 | 130.9 | 145.9 | 168.7 | 172.2 | 146.4 | 167.3 | 185.2 | 200.9 | 206.6 | 212.1 | 216.4 | 213.5 | 214.1 | 217.8
IMACLIM 2.0 | NAV_NPi_Default | IND | Investment¦Energy Supply¦Electricity¦Coal¦w/ CCS | billion US$2010/yr | 0.0 | 0.0 | 0.0 | 0.0 | 0.0 | 0.0 | 0.0 | 0.0 | 0.0 | 0.0 | 0.0 | 0.0 | 0.0 | 0.0 | 0.0 | 0.0 | 0.0 | 0.0
IMACLIM 2.0 | NAV_NPi_Default | IND | Investment¦Energy Supply¦Electricity¦Coal¦w/o CCS | billion US$2010/yr | 3.661 | 4.936 | 4.086 | 23.81 | 31.04 | 33.62 | 34.25 | 30.51 | 17.45 | 23.26 | 30.5 | 35.79 | 38.16 | 37.35 | 33.16 | 28.79 | 28.69 | 30.56
IMACLIM 2.0 | NAV_NPi_Default | IND | Investment¦Energy Supply¦Electricity¦Coal | billion US$2010/yr | 3.661 | 4.936 | 4.086 | 23.81 | 31.04 | 33.62 | 34.25 | 30.51 | 17.45 | 23.26 | 30.5 | 35.79 | 38.16 | 37.35 | 33.16 | 28.79 | 28.69 | 30.56
IMACLIM 2.0 | NAV_NPi_Default | IND | Investment¦Energy Supply¦Electricity¦Gas¦w/ CCS | billion US$2010/yr | 0.0 | 0.0 | 0.0 | 0.0 | 0.0 | 0.0 | 0.0 | 0.0 | 0.0 | 0.0 | 0.0 | 0.0 | 0.0 | 0.0 | 0.0 | 0.0 | 0.0 | 0.0
IMACLIM 2.0 | NAV_NPi_Default | IND | Investment¦Energy Supply¦Electricity¦Gas¦w/o CCS | billion US$2010/yr | 1.93 | 1.59 | 2.462 | 1.4 | 1.108 | 1.779 | 1.797 | 3.418 | 3.718 | 3.805 | 3.702 | 4.094 | 4.508 | 4.589 | 4.64 | 4.538 | 4.619 | 4.881
IMACLIM 2.0 | NAV_NPi_Default | IND | Investment¦Energy Supply¦Electricity¦Gas | billion US$2010/yr | 1.93 | 1.59 | 2.462 | 1.4 | 1.108 | 1.779 | 1.797 | 3.418 | 3.718 | 3.805 | 3.702 | 4.094 | 4.508 | 4.589 | 4.64 | 4.538 | 4.619 | 4.881
IMACLIM 2.0 | NAV_NPi_Default | IND | Investment¦Energy Supply¦Electricity¦Nuclear | billion US$2010/yr | 2.451 | 3.861 | 5.613 | 11.23 | 12.17 | 12.12 | 11.77 | 11.54 | 6.471 | 5.719 | 5.351 | 5.351 | 4.459 | 7.105 | 9.26 | 10.43 | 11.36 | 11.03
IMACLIM 2.0 | NAV_NPi_Default | IND | Investment¦Energy Supply¦Electricity¦Oil | billion US$2010/yr | 0.01839 | 0.4082 | 0.3898 | 0.8757 | 1.045 | 1.266 | 1.488 | 1.548 | 0.9364 | 1.01 | 0.9801 | 0.7641 | 0.497 | 0.3754 | 0.3203 | 0.2221 | 0.1367 | 0.08461
IMACLIM 2.0 | NAV_NPi_Default | IND | Investment¦Energy Supply¦Electricity¦Oil¦w/o CCS | billion US$2010/yr | 0.01839 | 0.4082 | 0.3898 | 0.8757 | 1.045 | 1.266 | 1.488 | 1.548 | 0.9364 | 1.01 | 0.9801 | 0.7641 | 0.497 | 0.3754 | 0.3203 | 0.2221 | 0.1367 | 0.08461
IMACLIM 2.0 | NAV_NPi_Default | IND | Investment¦Energy Supply¦Electricity¦Oil¦w/ CCS | billion US$2010/yr | 0.0 | 0.0 | 0.0 | 0.0 | 0.0 | 0.0 | 0.0 | 0.0 | 0.0 | 0.0 | 0.0 | 0.0 | 0.0 | 0.0 | 0.0 | 0.0 | 0.0 | 0.0
IMACLIM 2.0 | NAV_NPi_Default | IND | Investment¦Energy Supply¦Electricity¦Biomass | billion US$2010/yr | 0.0 | 0.0 | 0.2812 | 0.5503 | 0.9753 | 1.435 | 1.773 | 2.18 | 1.874 | 1.584 | 1.595 | 1.9 | 2.081 | 2.141 | 2.343 | 2.354 | 2.264 | 2.285
IMACLIM 2.0 | NAV_NPi_Default | IND | Investment¦Energy Supply¦Electricity¦Biomass¦w/ CCS | billion US$2010/yr | 0.0 | 0.0 | 0.2812 | 0.5503 | 0.649 | 0.7182 | 0.7778 | 0.916 | 0.7332 | 0.6559 | 0.7216 | 0.9763 | 1.117 | 1.117 | 1.158 | 1.107 | 1.012 | 1.004
IMACLIM 2.0 | NAV_NPi_Default | IND | Investment¦Energy Supply¦Electricity¦Biomass¦w/o CCS | billion US$2010/yr | 0.0 | 0.0 | 0.0 | 0.0 | 0.3263 | 0.7164 | 0.9948 | 1.264 | 1.141 | 0.9284 | 0.873 | 0.9242 | 0.9646 | 1.024 | 1.185 | 1.247 | 1.252 | 1.281
IMACLIM 2.0 | NAV_NPi_Default | IND | Investment¦Energy Supply¦Electricity¦Hydro | billion US$2010/yr | 0.0 | 0.0 | 0.0 | 0.0 | 0.0 | 0.0 | 0.0 | 0.0 | 0.0 | 0.0 | 0.0 | 0.0 | 0.0 | 0.0 | 0.0 | 0.0 | 0.0 | 0.0
IMACLIM 2.0 | NAV_NPi_Default | IND | Investment¦Energy Supply¦Electricity¦Non-Biomass Renewables | billion US$2010/yr | 0.3851 | 1.269 | 1.894 | 4.733 | 6.092 | 7.114 | 8.869 | 4.836 | 5.731 | 7.525 | 7.475 | 7.352 | 7.572 | 7.881 | 7.905 | 7.722 | 7.566 | 7.464
IMACLIM 2.0 | NAV_NPi_Default | IND | Investment¦Energy Supply¦Electricity¦Fossil | billion US$2010/yr | 5.609 | 6.934 | 6.938 | 26.08 | 33.19 | 36.66 | 37.54 | 35.47 | 22.1 | 28.07 | 35.18 | 40.64 | 43.17 | 42.31 | 38.12 | 33.55 | 33.45 | 35.53
IMACLIM 2.0 | NAV_NPi_Default | IND | Investment¦Energy Supply¦Electricity¦Non-fossil | billion US$2010/yr | 2.836 | 5.13 | 7.789 | 16.51 | 19.24 | 20.67 | 22.41 | 18.56 | 14.08 | 14.83 | 14.42 | 14.6 | 14.11 | 17.13 | 19.51 | 20.51 | 21.19 | 20.78
IMACLIM 2.0 | NAV_NPi_Default | IND | Investment¦Energy Supply¦Extraction¦Fossil | billion US$2010/yr | 2.33 | 1.291 | 0.5776 | 0.0673 | 0.0 | 0.0 | 0.0 | 0.0 | 0.0 | 0.2239 | 0.2486 | 0.2707 | 0.2625 | 0.2963 | 0.2902 | 0.3098 | 0.3171 | 0.3551
IMACLIM 2.0 | NAV_NPi_Default | IND | Investment¦Energy Supply¦Extraction¦Coal | billion US$2010/yr | 0.0 | 0.0 | 0.0 | 0.0 | 0.0 | 0.0 | 0.0 | 0.0 | 0.0 | 0.2239 | 0.2486 | 0.2701 | 0.2547 | 0.2882 | 0.282 | 0.3013 | 0.308 | 0.3457
IMACLIM 2.0 | NAV_NPi_Default | IND | Investment¦Energy Supply¦Extraction¦Gas | billion US$2010/yr | 0.0 | 0.0 | 0.0 | 0.0 | 0.0 | 0.0 | 0.0 | 0.0 | 0.0 | 0.0 | 0.0 | 0.0 | 0.006936 | 0.007469 | 0.007939 | 0.008558 | 0.00914 | 0.009397
IMACLIM 2.0 | NAV_NPi_Default | IND | Investment¦Energy Supply¦Extraction¦Oil | billion US$2010/yr | 2.33 | 1.291 | 0.5776 | 0.0673 | 0.0 | 0.0 | 0.0 | 0.0 | 0.0 | 0.0 | 0.0 | 0.000565 | 0.0008507 | 0.0005576 | 0.0001966 | 0.0 | 0.0 | 0.0
IMACLIM 2.0 | NAV_NPi_Default | IND | Investment¦Energy Supply¦Liquids | billion US$2010/yr | 2.181 | 3.275 | 3.586 | 3.252 | 3.562 | 3.668 | 3.337 | 3.939 | 3.23 | 3.267 | 2.818 | 2.424 | 2.158 | 1.966 | 1.783 | 1.658 | 1.543 | 0.8974
IMACLIM 2.0 | NAV_NPi_Default | IND | Secondary Energy¦Electricity | EJ/yr | 3.008 | 3.756 | 5.816 | 8.515 | 11.91 | 16.02 | 20.35 | 24.44 | 27.64 | 30.82 | 33.71 | 36.36 | 38.51 | 40.32 | 41.82 | 42.99 | 43.74 | 43.87
IMACLIM 2.0 | NAV_NPi_Default | IND | Secondary Energy¦Electricity¦Biomass | EJ/yr | 0.1261 | 0.1064 | 0.108 | 0.1098 | 0.0919 | 0.111 | 0.1407 | 0.1269 | 0.1549 | 0.1739 | 0.1924 | 0.2232 | 0.2566 | 0.2875 | 0.3181 | 0.3418 | 0.3567 | 0.3625
IMACLIM 2.0 | NAV_NPi_Default | IND | Secondary Energy¦Electricity¦Biomass¦w/ CCS | EJ/yr | 0.0 | 0.0 | 0.002189 | 0.01245 | 0.01945 | 0.03025 | 0.04269 | 0.04028 | 0.05015 | 0.05795 | 0.06606 | 0.07653 | 0.08827 | 0.09615 | 0.1031 | 0.1093 | 0.1133 | 0.1149
IMACLIM 2.0 | NAV_NPi_Default | IND | Secondary Energy¦Electricity¦Biomass¦w/o CCS | EJ/yr | 0.1261 | 0.1064 | 0.1058 | 0.09737 | 0.07244 | 0.08073 | 0.09802 | 0.0866 | 0.1048 | 0.116 | 0.1263 | 0.1467 | 0.1683 | 0.1914 | 0.2149 | 0.2325 | 0.2434 | 0.2476
IMACLIM 2.0 | NAV_NPi_Default | IND | Secondary Energy¦Electricity¦Coal | EJ/yr | 1.953 | 2.023 | 2.561 | 2.436 | 2.767 | 3.283 | 3.774 | 4.163 | 4.7 | 5.469 | 6.0 | 6.63 | 7.042 | 7.282 | 7.331 | 7.515 | 7.67 | 7.657
IMACLIM 2.0 | NAV_NPi_Default | IND | Secondary Energy¦Electricity¦Coal¦w/ CCS | EJ/yr | 0.0 | 0.0 | 0.0 | 0.0 | 0.0 | 0.0 | 0.0 | 0.0 | 0.0 | 0.0 | 0.0 | 0.0 | 0.0 | 0.0 | 0.0 | 0.0 | 0.0 | 0.0
IMACLIM 2.0 | NAV_NPi_Default | IND | Secondary Energy¦Electricity¦Coal¦w/o CCS | EJ/yr | 1.953 | 2.023 | 2.561 | 2.436 | 2.767 | 3.283 | 3.774 | 4.163 | 4.7 | 5.469 | 6.0 | 6.63 | 7.042 | 7.282 | 7.331 | 7.515 | 7.67 | 7.657
IMACLIM 2.0 | NAV_NPi_Default | IND | Secondary Energy¦Electricity¦Gas | EJ/yr | 0.0 | 0.0 | 0.0 | 0.0 | 0.0 | 0.0 | 0.0 | 0.0 | 0.0 | 0.0 | 0.0 | 0.0 | 0.0 | 0.0 | 0.0 | 0.001705 | 0.0 | 0.0
IMACLIM 2.0 | NAV_NPi_Default | IND | Secondary Energy¦Electricity¦Gas¦w/ CCS | EJ/yr | 0.0 | 0.0 | 0.0 | 0.0 | 0.0 | 0.0 | 0.0 | 0.0 | 0.0 | 0.0 | 0.0 | 0.0 | 0.0 | 0.0 | 0.0 | 0.0 | 0.0 | 0.0
IMACLIM 2.0 | NAV_NPi_Default | IND | Secondary Energy¦Electricity¦Gas¦w/o CCS | EJ/yr | 0.0 | 0.0 | 0.0 | 0.0 | 0.0 | 0.0 | 0.0 | 0.0 | 0.0 | 0.0 | 0.0 | 0.0 | 0.0 | 0.0 | 0.0 | 0.001705 | 0.0 | 0.0
IMACLIM 2.0 | NAV_NPi_Default | IND | Secondary Energy¦Electricity¦Geothermal | EJ/yr | nan | nan | nan | nan | nan | nan | nan | nan | nan | nan | nan | nan | nan | nan | nan | nan | nan | nan
IMACLIM 2.0 | NAV_NPi_Default | IND | Secondary Energy¦Electricity¦Hydro | EJ/yr | 0.5162 | 0.5877 | 0.8683 | 0.9371 | 0.9106 | 1.059 | 0.9883 | 1.004 | 1.011 | 1.011 | 1.011 | 1.011 | 1.011 | 1.012 | 1.012 | 1.012 | 1.012 | 1.009
IMACLIM 2.0 | NAV_NPi_Default | IND | Secondary Energy¦Electricity¦Non-Biomass Renewables | EJ/yr | 0.7643 | 1.359 | 2.701 | 5.192 | 7.985 | 11.38 | 14.86 | 18.32 | 20.79 | 22.97 | 25.21 | 27.07 | 28.69 | 30.19 | 31.65 | 32.69 | 33.29 | 33.49
IMACLIM 2.0 | NAV_NPi_Default | IND | Secondary Energy¦Electricity¦Nuclear | EJ/yr | 0.1647 | 0.2687 | 0.4463 | 0.7767 | 1.064 | 1.237 | 1.58 | 1.836 | 1.995 | 2.198 | 2.313 | 2.437 | 2.516 | 2.558 | 2.521 | 2.439 | 2.421 | 2.36
IMACLIM 2.0 | NAV_NPi_Default | IND | Secondary Energy¦Electricity¦Ocean | EJ/yr | nan | nan | nan | nan | nan | nan | nan | nan | nan | nan | nan | nan | nan | nan | nan | nan | nan | nan
IMACLIM 2.0 | NAV_NPi_Default | IND | Secondary Energy¦Electricity¦Oil | EJ/yr | 0.0 | 0.0 | 0.0 | 0.0 | 0.0 | 0.0 | 0.0 | 0.0 | 0.0 | 0.0 | 0.0 | 0.0 | 0.0 | 0.0 | 0.0 | 0.0 | 0.0 | 0.0
IMACLIM 2.0 | NAV_NPi_Default | IND | Secondary Energy¦Electricity¦Oil¦w/ CCS | EJ/yr | 0.0 | 0.0 | 0.0 | 0.0 | 0.0 | 0.0 | 0.0 | 0.0 | 0.0 | 0.0 | 0.0 | 0.0 | 0.0 | 0.0 | 0.0 | 0.0 | 0.0 | 0.0
IMACLIM 2.0 | NAV_NPi_Default | IND | Secondary Energy¦Electricity¦Oil¦w/o CCS | EJ/yr | 0.0 | 0.0 | 0.0 | 0.0 | 0.0 | 0.0 | 0.0 | 0.0 | 0.0 | 0.0 | 0.0 | 0.0 | 0.0 | 0.0 | 0.0 | 0.0 | 0.0 | 0.0
IMACLIM 2.0 | NAV_NPi_Default | IND | Secondary Energy¦Electricity¦Other | EJ/yr | nan | nan | nan | nan | nan | nan | nan | nan | nan | nan | nan | nan | nan | nan | nan | nan | nan | nan
IMACLIM 2.0 | NAV_NPi_Default | IND | Secondary Energy¦Electricity¦Solar | EJ/yr | 0.04422 | 0.3917 | 1.056 | 2.328 | 3.634 | 5.181 | 6.787 | 8.219 | 9.227 | 10.26 | 11.27 | 12.11 | 12.85 | 13.51 | 14.17 | 14.64 | 14.91 | 15.01
IMACLIM 2.0 | NAV_NPi_Default | IND | Secondary Energy¦Electricity¦Solar¦CSP | EJ/yr | 0.002478 | 0.009546 | 0.02512 | 0.06046 | 0.0914 | 0.1469 | 0.2166 | 0.1888 | 0.2044 | 0.2323 | 0.2359 | 0.2967 | 0.3166 | 0.2785 | 0.2887 | 0.2948 | 0.3022 | 0.3068
IMACLIM 2.0 | NAV_NPi_Default | IND | Secondary Energy¦Electricity¦Solar¦PV | EJ/yr | 0.04174 | 0.3821 | 1.031 | 2.267 | 3.543 | 5.034 | 6.57 | 8.03 | 9.023 | 10.02 | 11.04 | 11.82 | 12.53 | 13.23 | 13.89 | 14.34 | 14.61 | 14.7
IMACLIM 2.0 | NAV_NPi_Default | IND | Secondary Energy¦Electricity¦Wind | EJ/yr | 0.2038 | 0.3792 | 0.7768 | 1.927 | 3.441 | 5.144 | 7.083 | 9.095 | 10.55 | 11.71 | 12.93 | 13.94 | 14.83 | 15.67 | 16.47 | 17.04 | 17.37 | 17.48
IMACLIM 2.0 | NAV_NPi_Default | IND | Secondary Energy¦Electricity¦Wind¦Offshore | EJ/yr | nan | nan | nan | nan | nan | nan | nan | nan | nan | nan | nan | nan | nan | nan | nan | nan | nan | nan
IMACLIM 2.0 | NAV_NPi_Default | IND | Secondary Energy¦Electricity¦Wind¦Onshore | EJ/yr | nan | nan | nan | nan | nan | nan | nan | nan | nan | nan | nan | nan | nan | nan | nan | nan | nan | nan
IMACLIM 2.0 | NAV_NPi_Default | IND | Secondary Energy¦Gases | EJ/yr | 1.123 | 0.8683 | 1.189 | 1.611 | 1.976 | 2.312 | 2.686 | 2.864 | 3.084 | 3.341 | 3.574 | 3.773 | 3.915 | 4.008 | 4.064 | 4.091 | 4.093 | 4.038
IMACLIM 2.0 | NAV_NPi_Default | IND | Secondary Energy¦Gases¦Biomass | EJ/yr | nan | nan | nan | nan | nan | nan | nan | nan | nan | nan | nan | nan | nan | nan | nan | nan | nan | nan
IMACLIM 2.0 | NAV_NPi_Default | IND | Secondary Energy¦Gases¦Coal | EJ/yr | nan | nan | nan | nan | nan | nan | nan | nan | nan | nan | nan | nan | nan | nan | nan | nan | nan | nan
IMACLIM 2.0 | NAV_NPi_Default | IND | Secondary Energy¦Gases¦Fossil | EJ/yr | 1.123 | 0.8683 | 1.189 | 1.611 | 1.976 | 2.312 | 2.686 | 2.864 | 3.084 | 3.341 | 3.574 | 3.773 | 3.915 | 4.008 | 4.064 | 4.091 | 4.093 | 4.038
IMACLIM 2.0 | NAV_NPi_Default | IND | Secondary Energy¦Gases¦Other | EJ/yr | nan | nan | nan | nan | nan | nan | nan | nan | nan | nan | nan | nan | nan | nan | nan | nan | nan | nan
IMACLIM 2.0 | NAV_NPi_Default | IND | Secondary Energy¦Heat | EJ/yr | nan | nan | nan | nan | nan | nan | nan | nan | nan | nan | nan | nan | nan | nan | nan | nan | nan | nan
IMACLIM 2.0 | NAV_NPi_Default | IND | Secondary Energy¦Heat¦Biomass | EJ/yr | nan | nan | nan | nan | nan | nan | nan | nan | nan | nan | nan | nan | nan | nan | nan | nan | nan | nan
IMACLIM 2.0 | NAV_NPi_Default | IND | Secondary Energy¦Heat¦Coal | EJ/yr | nan | nan | nan | nan | nan | nan | nan | nan | nan | nan | nan | nan | nan | nan | nan | nan | nan | nan
IMACLIM 2.0 | NAV_NPi_Default | IND | Secondary Energy¦Heat¦Gas | EJ/yr | nan | nan | nan | nan | nan | nan | nan | nan | nan | nan | nan | nan | nan | nan | nan | nan | nan | nan
IMACLIM 2.0 | NAV_NPi_Default | IND | Secondary Energy¦Heat¦Geothermal | EJ/yr | nan | nan | nan | nan | nan | nan | nan | nan | nan | nan | nan | nan | nan | nan | nan | nan | nan | nan
IMACLIM 2.0 | NAV_NPi_Default | IND | Secondary Energy¦Heat¦Nuclear | EJ/yr | nan | nan | nan | nan | nan | nan | nan | nan | nan | nan | nan | nan | nan | nan | nan | nan | nan | nan
IMACLIM 2.0 | NAV_NPi_Default | IND | Secondary Energy¦Heat¦Oil | EJ/yr | nan | nan | nan | nan | nan | nan | nan | nan | nan | nan | nan | nan | nan | nan | nan | nan | nan | nan
IMACLIM 2.0 | NAV_NPi_Default | IND | Secondary Energy¦Heat¦Other | EJ/yr | nan | nan | nan | nan | nan | nan | nan | nan | nan | nan | nan | nan | nan | nan | nan | nan | nan | nan
IMACLIM 2.0 | NAV_NPi_Default | IND | Secondary Energy¦Heat¦Solar | EJ/yr | nan | nan | nan | nan | nan | nan | nan | nan | nan | nan | nan | nan | nan | nan | nan | nan | nan | nan
IMACLIM 2.0 | NAV_NPi_Default | IND | Secondary Energy¦Hydrogen¦Coal | EJ/yr | nan | nan | nan | nan | nan | nan | nan | nan | nan | nan | nan | nan | nan | nan | nan | nan | nan | nan
IMACLIM 2.0 | NAV_NPi_Default | IND | Secondary Energy¦Hydrogen¦Coal¦w/ CCS | EJ/yr | nan | nan | nan | nan | nan | nan | nan | nan | nan | nan | nan | nan | nan | nan | nan | nan | nan | nan
IMACLIM 2.0 | NAV_NPi_Default | IND | Secondary Energy¦Hydrogen¦Coal¦w/o CCS | EJ/yr | nan | nan | nan | nan | nan | nan | nan | nan | nan | nan | nan | nan | nan | nan | nan | nan | nan | nan
IMACLIM 2.0 | NAV_NPi_Default | IND | Secondary Energy¦Hydrogen¦Electricity | EJ/yr | nan | nan | nan | nan | nan | nan | nan | nan | nan | nan | nan | nan | nan | nan | nan | nan | nan | nan
IMACLIM 2.0 | NAV_NPi_Default | IND | Secondary Energy¦Hydrogen¦Gas | EJ/yr | nan | nan | nan | nan | nan | nan | nan | nan | nan | nan | nan | nan | nan | nan | nan | nan | nan | nan
IMACLIM 2.0 | NAV_NPi_Default | IND | Secondary Energy¦Hydrogen¦Gas¦w/ CCS | EJ/yr | nan | nan | nan | nan | nan | nan | nan | nan | nan | nan | nan | nan | nan | nan | nan | nan | nan | nan
IMACLIM 2.0 | NAV_NPi_Default | IND | Secondary Energy¦Hydrogen¦Gas¦w/o CCS | EJ/yr | nan | nan | nan | nan | nan | nan | nan | nan | nan | nan | nan | nan | nan | nan | nan | nan | nan | nan
IMACLIM 2.0 | NAV_NPi_Default | IND | Secondary Energy¦Hydrogen¦Nuclear | EJ/yr | nan | nan | nan | nan | nan | nan | nan | nan | nan | nan | nan | nan | nan | nan | nan | nan | nan | nan
IMACLIM 2.0 | NAV_NPi_Default | IND | Secondary Energy¦Hydrogen¦Other | EJ/yr | nan | nan | nan | nan | nan | nan | nan | nan | nan | nan | nan | nan | nan | nan | nan | nan | nan | nan
IMACLIM 2.0 | NAV_NPi_Default | IND | Secondary Energy¦Hydrogen¦Solar | EJ/yr | nan | nan | nan | nan | nan | nan | nan | nan | nan | nan | nan | nan | nan | nan | nan | nan | nan | nan
IMACLIM 2.0 | NAV_NPi_Default | IND | Secondary Energy¦Liquids | EJ/yr | 7.796 | 8.143 | 10.74 | 12.74 | 14.83 | 16.92 | 18.57 | 20.63 | 21.98 | 23.01 | 23.51 | 23.41 | 22.93 | 22.21 | 21.35 | 20.42 | 19.47 | 18.34
IMACLIM 2.0 | NAV_NPi_Default | IND | Secondary Energy¦Liquids¦Biomass | EJ/yr | 0.06864 | 0.275 | 0.5477 | 0.857 | 1.376 | 2.28 | 3.351 | 4.459 | 4.975 | 5.164 | 5.207 | 5.211 | 5.216 | 5.22 | 5.221 | 5.223 | 5.227 | 5.198
IMACLIM 2.0 | NAV_NPi_Default | IND | Secondary Energy¦Liquids¦Biomass¦1st Generation | EJ/yr | nan | nan | nan | nan | nan | nan | nan | nan | nan | nan | nan | nan | nan | nan | nan | nan | nan | nan
IMACLIM 2.0 | NAV_NPi_Default | IND | Secondary Energy¦Liquids¦Biomass¦Energy Crops | EJ/yr | nan | nan | nan | nan | nan | nan | nan | nan | nan | nan | nan | nan | nan | nan | nan | nan | nan | nan
IMACLIM 2.0 | NAV_NPi_Default | IND | Secondary Energy¦Liquids¦Biomass¦Other | EJ/yr | nan | nan | nan | nan | nan | nan | nan | nan | nan | nan | nan | nan | nan | nan | nan | nan | nan | nan
IMACLIM 2.0 | NAV_NPi_Default | IND | Secondary Energy¦Liquids¦Biomass¦Residues | EJ/yr | nan | nan | nan | nan | nan | nan | nan | nan | nan | nan | nan | nan | nan | nan | nan | nan | nan | nan
IMACLIM 2.0 | NAV_NPi_Default | IND | Secondary Energy¦Liquids¦Biomass¦w/ CCS | EJ/yr | 0.0 | 0.0 | 0.0 | 0.0 | 0.0 | 0.0 | 0.0 | 0.0 | 0.0 | 0.0 | 0.0 | 0.0 | 0.0 | 0.0 | 0.0 | 0.0 | 0.0 | 0.0
IMACLIM 2.0 | NAV_NPi_Default | IND | Secondary Energy¦Liquids¦Biomass¦w/o CCS | EJ/yr | 0.06864 | 0.275 | 0.5477 | 0.857 | 1.376 | 2.28 | 3.351 | 4.459 | 4.975 | 5.164 | 5.207 | 5.211 | 5.216 | 5.22 | 5.221 | 5.223 | 5.227 | 5.198
IMACLIM 2.0 | NAV_NPi_Default | IND | Secondary Energy¦Liquids¦Coal | EJ/yr | 0.0 | 0.0 | 0.0 | 0.0 | 0.0 | 0.0 | 0.0 | 0.0 | 0.0 | 0.0 | 0.0 | 0.0 | 0.0 | 0.0 | 0.0 | 0.0 | 0.0 | 0.0
IMACLIM 2.0 | NAV_NPi_Default | IND | Secondary Energy¦Liquids¦Coal¦w/ CCS | EJ/yr | 0.0 | 0.0 | 0.0 | 0.0 | 0.0 | 0.0 | 0.0 | 0.0 | 0.0 | 0.0 | 0.0 | 0.0 | 0.0 | 0.0 | 0.0 | 0.0 | 0.0 | 0.0
IMACLIM 2.0 | NAV_NPi_Default | IND | Secondary Energy¦Liquids¦Coal¦w/o CCS | EJ/yr | 0.0 | 0.0 | 0.0 | 0.0 | 0.0 | 0.0 | 0.0 | 0.0 | 0.0 | 0.0 | 0.0 | 0.0 | 0.0 | 0.0 | 0.0 | 0.0 | 0.0 | 0.0
IMACLIM 2.0 | NAV_NPi_Default | IND | Secondary Energy¦Liquids¦Fossil | EJ/yr | 7.728 | 7.868 | 10.19 | 11.89 | 13.45 | 14.64 | 15.22 | 16.17 | 17.0 | 17.85 | 18.3 | 18.2 | 17.71 | 16.99 | 16.13 | 15.2 | 14.24 | 13.14
IMACLIM 2.0 | NAV_NPi_Default | IND | Secondary Energy¦Liquids¦Fossil¦w/ CCS | EJ/yr | 0.0 | 0.0 | 0.0 | 0.0 | 0.0 | 0.0 | 0.0 | 0.0 | 0.0 | 0.0 | 0.0 | 0.0 | 0.0 | 0.0 | 0.0 | 0.0 | 0.0 | 0.0
IMACLIM 2.0 | NAV_NPi_Default | IND | Secondary Energy¦Liquids¦Fossil¦w/o CCS | EJ/yr | 7.728 | 7.868 | 10.19 | 11.89 | 13.45 | 14.64 | 15.22 | 16.17 | 17.0 | 17.85 | 18.3 | 18.2 | 17.71 | 16.99 | 16.13 | 15.2 | 14.24 | 13.14
IMACLIM 2.0 | NAV_NPi_Default | IND | Secondary Energy¦Liquids¦Gas | EJ/yr | nan | nan | nan | nan | nan | nan | nan | nan | nan | nan | nan | nan | nan | nan | nan | nan | nan | nan
IMACLIM 2.0 | NAV_NPi_Default | IND | Secondary Energy¦Liquids¦Gas¦w/ CCS | EJ/yr | nan | nan | nan | nan | nan | nan | nan | nan | nan | nan | nan | nan | nan | nan | nan | nan | nan | nan
IMACLIM 2.0 | NAV_NPi_Default | IND | Secondary Energy¦Liquids¦Gas¦w/o CCS | EJ/yr | nan | nan | nan | nan | nan | nan | nan | nan | nan | nan | nan | nan | nan | nan | nan | nan | nan | nan
IMACLIM 2.0 | NAV_NPi_Default | IND | Secondary Energy¦Liquids¦Oil | EJ/yr | 7.728 | 7.868 | 10.19 | 11.89 | 13.45 | 14.64 | 15.22 | 16.17 | 17.0 | 17.85 | 18.3 | 18.2 | 17.71 | 16.99 | 16.13 | 15.2 | 14.24 | 13.14
IMACLIM 2.0 | NAV_NPi_Default | IND | Secondary Energy¦Liquids¦Other | EJ/yr | nan | nan | nan | nan | nan | nan | nan | nan | nan | nan | nan | nan | nan | nan | nan | nan | nan | nan
IMACLIM 2.0 | NAV_NPi_Default | IND | Trade¦Primary Energy¦Coal¦Volume | EJ/yr | -4.301 | -4.799 | -9.237 | -13.16 | -17.1 | -21.54 | -26.94 | -32.49 | -37.35 | -41.9 | -45.44 | -48.41 | -50.62 | -51.94 | -52.23 | -52.22 | -51.86 | -50.53
IMACLIM 2.0 | NAV_NPi_Default | IND | Trade¦Primary Energy¦Gas¦Volume | EJ/yr | -0.4282 | -0.4416 | -0.7315 | -1.21 | -1.62 | -1.966 | -2.346 | -2.532 | -2.761 | -3.027 | -3.268 | -3.476 | -3.627 | -3.728 | -3.792 | -3.827 | -3.837 | -3.789
IMACLIM 2.0 | NAV_NPi_Default | IND | Trade¦Primary Energy¦Oil¦Volume | EJ/yr | -3.952 | -4.244 | -5.939 | -8.005 | -10.03 | -11.58 | -12.34 | -13.31 | -14.18 | -15.02 | -15.48 | -15.44 | -15.05 | -14.46 | -13.74 | -12.96 | -12.14 | -11.21
IMACLIM 2.0 | NAV_NPi_Default | IND | Trade¦Secondary Energy¦Electricity¦Volume | EJ/yr | -0.002033 | 0.005562 | -0.003543 | 0.004703 | -0.00814 | -0.02414 | -0.03939 | -0.05201 | -0.06289 | -0.07433 | -0.08306 | -0.09104 | -0.09716 | -0.1019 | -0.1058 | -0.1082 | -0.1092 | -0.1079
IMACLIM 2.0 | NAV_NPi_Default | IND | Trade¦Secondary Energy¦Liquids¦Biomass¦Volume | EJ/yr | nan | nan | nan | nan | nan | nan | nan | nan | nan | nan | nan | nan | nan | nan | nan | nan | nan | nan
IMACLIM 2.0 | NAV_NPi_Default | IND | Population | million | 1312.0 | 1393.0 | 1467.0 | 1534.0 | 1596.0 | 1651.0 | 1700.0 | 1740.0 | 1769.0 | 1785.0 | 1791.0 | 1787.0 | 1775.0 | 1754.0 | 1725.0 | 1690.0 | 1650.0 | 1608.0
IMACLIM 2.0 | NAV_NPi_Default | IND | GDP¦MER | billion US$2010/yr | 2022.0 | 2301.0 | 3331.0 | 4561.0 | 6207.0 | 8444.0 | 11130.0 | 14140.0 | 17100.0 | 20220.0 | 23340.0 | 26430.0 | 29430.0 | 32370.0 | 35210.0 | 37940.0 | 40500.0 | 42660.0
IMACLIM 2.0 | NAV_NPi_Default | IND | GDP¦PPP | billion US$2010/yr | 6698.0 | 7621.0 | 11030.0 | 15110.0 | 20560.0 | 27970.0 | 36880.0 | 46820.0 | 56640.0 | 66950.0 | 77320.0 | 87550.0 | 97470.0 | 107200.0 | 116600.0 | 125600.0 | 134100.0 | 141300.0
IMACLIM 2.0 | NAV_NPi_Default | IND | Emissions¦CO2 | Mt CO2/yr | nan | nan | nan | nan | nan | nan | nan | nan | nan | nan | nan | nan | nan | nan | nan | nan | nan | nan
IMACLIM 2.0 | NAV_NPi_Default | IND | Emissions¦CO2¦AFOLU | Mt CO2/yr | nan | nan | nan | nan | nan | nan | nan | nan | nan | nan | nan | nan | nan | nan | nan | nan | nan | nan
IMACLIM 2.0 | NAV_NPi_Default | IND | Emissions¦N2O | kt N2O/yr | nan | nan | nan | nan | nan | nan | nan | nan | nan | nan | nan | nan | nan | nan | nan | nan | nan | nan
IMACLIM 2.0 | NAV_NPi_Default | IND | Emissions¦BC | Mt BC/yr | nan | nan | nan | nan | nan | nan | nan | nan | nan | nan | nan | nan | nan | nan | nan | nan | nan | nan
IMACLIM 2.0 | NAV_NPi_Default | IND | Emissions¦CH4 | Mt CH4/yr | nan | nan | nan | nan | nan | nan | nan | nan | nan | nan | nan | nan | nan | nan | nan | nan | nan | nan
IMACLIM 2.0 | NAV_NPi_Default | IND | Emissions¦CO2¦Energy and Industrial Processes | Mt CO2/yr | 2034.0 | 1977.0 | 2415.0 | 2803.0 | 3191.0 | 3606.0 | 4076.0 | 4595.0 | 5044.0 | 5520.0 | 5909.0 | 6210.0 | 6413.0 | 6516.0 | 6514.0 | 6481.0 | 6415.0 | 6263.0
IMACLIM 2.0 | NAV_NPi_Default | IND | Emissions¦CO2¦Energy | Mt CO2/yr | 2034.0 | 1977.0 | 2415.0 | 2803.0 | 3191.0 | 3606.0 | 4076.0 | 4595.0 | 5044.0 | 5520.0 | 5909.0 | 6210.0 | 6413.0 | 6516.0 | 6514.0 | 6481.0 | 6415.0 | 6263.0
IMACLIM 2.0 | NAV_NPi_Default | IND | Emissions¦CO2¦Energy¦Supply | Mt CO2/yr | 941.5 | 788.3 | 809.0 | 762.8 | 717.5 | 752.5 | 821.0 | 882.8 | 955.1 | 1097.0 | 1223.0 | 1347.0 | 1442.0 | 1501.0 | 1512.0 | 1530.0 | 1555.0 | 1562.0
IMACLIM 2.0 | NAV_NPi_Default | IND | Emissions¦CO2¦Energy¦Supply¦Electricity | Mt CO2/yr | 928.3 | 775.8 | 793.1 | 744.8 | 697.4 | 730.7 | 798.5 | 859.0 | 930.2 | 1071.0 | 1197.0 | 1320.0 | 1416.0 | 1476.0 | 1489.0 | 1508.0 | 1534.0 | 1543.0
IMACLIM 2.0 | NAV_NPi_Default | IND | Emissions¦CO2¦Energy¦Demand | Mt CO2/yr | 1093.0 | 1188.0 | 1606.0 | 2040.0 | 2473.0 | 2853.0 | 3255.0 | 3712.0 | 4089.0 | 4422.0 | 4686.0 | 4863.0 | 4971.0 | 5015.0 | 5002.0 | 4950.0 | 4861.0 | 4701.0
IMACLIM 2.0 | NAV_NPi_Default | IND | Emissions¦CO2¦Energy¦Demand¦Industry | Mt CO2/yr | 710.5 | 798.4 | 1139.0 | 1492.0 | 1851.0 | 2171.0 | 2535.0 | 2938.0 | 3261.0 | 3541.0 | 3765.0 | 3925.0 | 4033.0 | 4089.0 | 4097.0 | 4070.0 | 4010.0 | 3890.0
IMACLIM 2.0 | NAV_NPi_Default | IND | Emissions¦CO2¦Energy¦Demand¦Residential and Commercial | Mt CO2/yr | 141.0 | 160.6 | 181.4 | 193.1 | 189.3 | 181.2 | 173.2 | 190.3 | 212.6 | 234.3 | 250.7 | 259.2 | 264.5 | 267.7 | 269.2 | 270.5 | 271.0 | 269.7
IMACLIM 2.0 | NAV_NPi_Default | IND | Emissions¦CO2¦Energy¦Demand¦Transportation | Mt CO2/yr | 240.2 | 228.3 | 284.5 | 352.5 | 430.5 | 498.1 | 543.3 | 578.7 | 609.1 | 640.9 | 663.0 | 671.8 | 666.5 | 650.9 | 628.8 | 602.4 | 572.3 | 534.1
IMACLIM 2.0 | NAV_NPi_Default | IND | Emissions¦CO2¦Energy¦Demand¦Other Sector | Mt CO2/yr | 1.034 | 1.026 | 1.489 | 1.98 | 2.623 | 3.379 | 4.16 | 4.925 | 5.54 | 6.119 | 6.601 | 6.973 | 7.228 | 7.384 | 7.453 | 7.451 | 7.371 | 7.161
IMACLIM 2.0 | NAV_NPi_Default | IND | Emissions¦CO2¦Industrial Processes | Mt CO2/yr | nan | nan | nan | nan | nan | nan | nan | nan | nan | nan | nan | nan | nan | nan | nan | nan | nan | nan
IMACLIM 2.0 | NAV_NPi_Default | IND | Carbon Capture¦Storage¦Fossil | Mt CO2/yr | 0.0 | 0.0 | 0.0 | 0.0 | 0.0 | 0.0 | 0.0 | 0.0 | 0.0 | 0.0 | 0.0 | 0.0 | 0.0 | 0.0 | 0.0 | 0.0 | 0.0 | 0.0
IMACLIM 2.0 | NAV_NPi_Default | IND | Carbon Capture¦Storage¦Industrial Processes | Mt CO2/yr | nan | nan | nan | nan | nan | nan | nan | nan | nan | nan | nan | nan | nan | nan | nan | nan | nan | nan
IMACLIM 2.0 | NAV_NPi_Default | IND | Carbon Capture¦Storage | Mt CO2/yr | 0.0 | 0.0 | 0.6045 | 3.539 | 5.558 | 8.592 | 12.18 | 11.51 | 14.24 | 16.45 | 18.74 | 21.72 | 25.06 | 27.26 | 29.25 | 31.0 | 32.14 | 32.69
IMACLIM 2.0 | NAV_NPi_Default | IND | Carbon Capture¦Storage¦Fossil¦Energy¦Supply | Mt CO2/yr | 0.0 | 0.0 | 0.0 | 0.0 | 0.0 | 0.0 | 0.0 | 0.0 | 0.0 | 0.0 | 0.0 | 0.0 | 0.0 | 0.0 | 0.0 | 0.0 | 0.0 | 0.0
IMACLIM 2.0 | NAV_NPi_Default | IND | Carbon Capture¦Storage¦Fossil¦Energy¦Supply¦Electricity | Mt CO2/yr | 0.0 | 0.0 | 0.0 | 0.0 | 0.0 | 0.0 | 0.0 | 0.0 | 0.0 | 0.0 | 0.0 | 0.0 | 0.0 | 0.0 | 0.0 | 0.0 | 0.0 | nan
IMACLIM 2.0 | NAV_NPi_Default | IND | Carbon Capture¦Storage¦Biomass | Mt CO2/yr | -0.0 | -0.0 | 0.6045 | 3.539 | 5.558 | 8.592 | 12.18 | 11.51 | 14.24 | 16.45 | 18.74 | 21.72 | 25.06 | 27.26 | 29.25 | 31.0 | 32.14 | 32.69
IMACLIM 2.0 | NAV_NPi_Default | IND | Carbon Capture¦Storage¦Biomass¦Energy¦Supply¦Electricity | Mt CO2/yr | 0.0 | 0.0 | 0.6045 | 3.539 | 5.558 | 8.592 | 12.18 | 11.51 | 14.24 | 16.45 | 18.74 | 21.72 | 25.06 | 27.26 | 29.25 | 31.0 | 32.14 | 32.69
IMACLIM 2.0 | NAV_NPi_Default | IND | Carbon Capture¦Storage¦Biomass¦Energy¦Supply¦Hydrogen | Mt CO2/yr | nan | nan | nan | nan | nan | nan | nan | nan | nan | nan | nan | nan | nan | nan | nan | nan | nan | nan
IMACLIM 2.0 | NAV_NPi_Default | IND | Carbon Capture¦Storage¦Biomass¦Energy¦Supply¦Liquids | Mt CO2/yr | 0.0 | 0.0 | 0.0 | 0.0 | 0.0 | 0.0 | 0.0 | 0.0 | 0.0 | 0.0 | 0.0 | 0.0 | 0.0 | 0.0 | 0.0 | 0.0 | 0.0 | 0.0
IMACLIM 2.0 | NAV_NPi_Default | IND | Carbon Capture¦Industrial Processes | Mt CO2/yr | nan | nan | nan | nan | nan | nan | nan | nan | nan | nan | nan | nan | nan | nan | nan | nan | nan | nan
IMACLIM 2.0 | NAV_NPi_Default | IND | Carbon Capture | Mt CO2/yr | 0.0 | 0.0 | 0.6045 | 3.539 | 5.558 | 8.592 | 12.18 | 11.51 | 14.24 | 16.45 | 18.74 | 21.72 | 25.06 | 27.26 | 29.25 | 31.0 | 32.14 | 32.69
IMACLIM 2.0 | NAV_NPi_Default | IND | Carbon Capture¦Fossil¦Energy¦Supply | Mt CO2/yr | 0.0 | 0.0 | 0.0 | 0.0 | 0.0 | 0.0 | 0.0 | 0.0 | 0.0 | 0.0 | 0.0 | 0.0 | 0.0 | 0.0 | 0.0 | 0.0 | 0.0 | 0.0
IMACLIM 2.0 | NAV_NPi_Default | IND | Carbon Capture¦Fossil¦Energy¦Supply¦Electricity | Mt CO2/yr | 0.0 | 0.0 | 0.0 | 0.0 | 0.0 | 0.0 | 0.0 | 0.0 | 0.0 | 0.0 | 0.0 | 0.0 | 0.0 | 0.0 | 0.0 | 0.0 | 0.0 | nan
IMACLIM 2.0 | NAV_NPi_Default | IND | Carbon Capture¦Biomass | Mt CO2/yr | -0.0 | -0.0 | 0.6045 | 3.539 | 5.558 | 8.592 | 12.18 | 11.51 | 14.24 | 16.45 | 18.74 | 21.72 | 25.06 | 27.26 | 29.25 | 31.0 | 32.14 | 32.69
IMACLIM 2.0 | NAV_NPi_Default | IND | Carbon Capture¦Biomass¦Energy¦Supply¦Electricity | Mt CO2/yr | 0.0 | 0.0 | 0.6045 | 3.539 | 5.558 | 8.592 | 12.18 | 11.51 | 14.24 | 16.45 | 18.74 | 21.72 | 25.06 | 27.26 | 29.25 | 31.0 | 32.14 | 32.69
IMACLIM 2.0 | NAV_NPi_Default | IND | Carbon Capture¦Biomass¦Energy¦Supply¦Hydrogen | Mt CO2/yr | nan | nan | nan | nan | nan | nan | nan | nan | nan | nan | nan | nan | nan | nan | nan | nan | nan | nan
IMACLIM 2.0 | NAV_NPi_Default | IND | Carbon Capture¦Biomass¦Energy¦Supply¦Liquids | Mt CO2/yr | 0.0 | 0.0 | 0.0 | 0.0 | 0.0 | 0.0 | 0.0 | 0.0 | 0.0 | 0.0 | 0.0 | 0.0 | 0.0 | 0.0 | 0.0 | 0.0 | 0.0 | 0.0
IMACLIM 2.0 | NAV_NPi_Default | IND | Emissions¦F-Gases | Mt CO2-equiv/yr | nan | nan | nan | nan | nan | nan | nan | nan | nan | nan | nan | nan | nan | nan | nan | nan | nan | nan
IMACLIM 2.0 | NAV_NPi_Default | IND | Emissions¦Kyoto Gases | Mt CO2-equiv/yr | nan | nan | nan | nan | nan | nan | nan | nan | nan | nan | nan | nan | nan | nan | nan | nan | nan | nan
IMACLIM 2.0 | NAV_NPi_Default | IND | Consumption | billion US$2010/yr | 1255.0 | 1403.0 | 1912.0 | 2549.0 | 3297.0 | 4272.0 | 5440.0 | 6768.0 | 8078.0 | 9566.0 | 10990.0 | 12390.0 | 13750.0 | 15210.0 | 16680.0 | 18100.0 | 19380.0 | 20370.0
IMACLIM 2.0 | NAV_NPi_Default | IND | Policy Cost¦Default | billion US$2010/yr | nan | nan | nan | nan | nan | nan | nan | nan | nan | nan | nan | nan | nan | nan | nan | nan | nan | nan
IMACLIM 2.0 | NAV_NPi_Default | IND | Policy Cost¦Area under MAC Curve | billion US$2010/yr | nan | nan | nan | nan | nan | nan | nan | nan | nan | nan | nan | nan | nan | nan | nan | nan | nan | nan
IMACLIM 2.0 | NAV_NPi_Default | IND | Policy Cost¦GDP Loss | billion US$2010/yr | nan | nan | nan | nan | nan | nan | nan | nan | nan | nan | nan | nan | nan | nan | nan | nan | nan | nan
IMACLIM 2.0 | NAV_NPi_Default | IND | Policy Cost¦Consumption Loss | billion US$2010/yr | nan | nan | nan | nan | nan | nan | nan | nan | nan | nan | nan | nan | nan | nan | nan | nan | nan | nan
IMACLIM 2.0 | NAV_NPi_Default | IND | Policy Cost¦Equivalent Variation | billion US$2010/yr | nan | nan | nan | nan | nan | nan | nan | nan | nan | nan | nan | nan | nan | nan | nan | nan | nan | nan
IMACLIM 2.0 | NAV_NPi_Default | IND | Policy Cost¦Additional Total Energy System Cost | billion US$2010/yr | nan | nan | nan | nan | nan | nan | nan | nan | nan | nan | nan | nan | nan | nan | nan | nan | nan | nan
IMACLIM 2.0 | NAV_NPi_Default | IND | Price¦Carbon | US$2010/t CO2 | 0.0 | 0.0 | 0.0 | 0.0 | 0.0 | 0.0 | 0.0 | 0.0 | 0.0 | 0.0 | 0.0 | 0.0 | 0.0 | 0.0 | 0.0 | 0.0 | 0.0 | 0.0
IMACLIM 2.0 | NAV_NPi_Default | IND | Price¦Primary Energy¦Biomass | US$2010/GJ | 6.159 | 9.597 | 16.45 | 20.01 | 23.25 | 25.15 | 26.21 | 29.13 | 31.77 | 33.69 | 37.06 | 41.02 | 46.26 | 51.87 | 58.23 | 65.18 | 73.33 | nan
IMACLIM 2.0 | NAV_NPi_Default | IND | Price¦Primary Energy¦Coal | US$2010/GJ | 3.483 | 4.136 | 5.944 | 6.35 | 6.404 | 6.688 | 6.897 | 7.192 | 7.324 | 7.639 | 8.025 | 8.357 | 8.637 | 8.799 | 8.907 | 8.909 | 8.88 | 8.943
IMACLIM 2.0 | NAV_NPi_Default | IND | Price¦Primary Energy¦Gas | US$2010/GJ | 9.385 | 15.69 | 15.68 | 29.08 | 34.45 | 36.52 | 36.91 | 34.24 | 32.19 | 32.2 | 32.72 | 34.05 | 34.93 | 35.4 | 35.62 | 35.72 | 35.75 | 35.78
IMACLIM 2.0 | NAV_NPi_Default | IND | Price¦Primary Energy¦Oil | US$2010/GJ | 12.82 | 8.467 | 15.33 | 18.84 | 21.63 | 25.5 | 28.77 | 33.53 | 41.76 | 48.46 | 58.47 | 70.93 | 85.25 | 101.0 | 118.2 | 135.5 | 151.8 | 166.2
IMACLIM 2.0 | NAV_NPi_Default | IND | Price¦Secondary Energy¦Electricity | US$2010/GJ | 43.14 | 32.33 | 40.78 | 37.72 | 39.55 | 41.87 | 43.67 | 45.31 | 46.09 | 47.09 | 47.68 | 48.53 | 49.33 | 49.93 | 50.22 | 50.35 | 50.43 | 50.85
IMACLIM 2.0 | NAV_NPi_Default | IND | Price¦Secondary Energy¦Liquids | US$2010/GJ | 25.99 | 20.43 | 28.44 | 31.35 | 32.49 | 33.97 | 34.94 | 36.85 | 40.59 | 42.97 | 47.05 | 52.35 | 59.27 | 66.94 | 75.67 | 85.16 | 95.94 | 113.2
IMACLIM 2.0 | NAV_NPi_Default | IND | Price¦Secondary Energy¦Gases | US$2010/GJ | nan | nan | nan | nan | nan | nan | nan | nan | nan | nan | nan | nan | nan | nan | nan | nan | nan | nan
IMACLIM 2.0 | NAV_NPi_Default | IND | Price¦Secondary Energy¦Gases¦Fossil | US$2010/GJ | nan | nan | nan | nan | nan | nan | nan | nan | nan | nan | nan | nan | nan | nan | nan | nan | nan | nan
IMACLIM 2.0 | NAV_NPi_Default | IND | Energy Service¦Transportation¦Passenger | bn pkm/yr | 2972.0 | 2260.0 | 1992.0 | 1894.0 | 2122.0 | 3053.0 | 4754.0 | 6824.0 | 8979.0 | 11260.0 | 13530.0 | 15750.0 | 17840.0 | 19790.0 | 21550.0 | 23110.0 | 24450.0 | 25510.0
IMACLIM 2.0 | NAV_NPi_Default | IND | Energy Service¦Transportation¦Passenger¦Domestic Aviation | bn pkm/yr | 39.73 | 71.78 | 92.26 | 122.7 | 163.6 | 217.0 | 283.7 | 366.6 | 461.0 | 570.9 | 693.4 | 821.8 | 949.1 | 1070.0 | 1182.0 | 1280.0 | 1361.0 | 1414.0
IMACLIM 2.0 | NAV_NPi_Default | IND | Energy Service¦Transportation¦Passenger¦Road | bn pkm/yr | 4942.0 | 6053.0 | 7812.0 | 10270.0 | 13470.0 | 17150.0 | 20880.0 | 24070.0 | 26480.0 | 28410.0 | 29910.0 | 31100.0 | 32040.0 | 32770.0 | 33300.0 | 33670.0 | 33860.0 | 33870.0
IMACLIM 2.0 | NAV_NPi_Default | IND | Energy Service¦Transportation¦Passenger¦Road¦LDV | bn pkm/yr | 928.1 | 324.3 | 212.1 | 335.3 | 845.4 | 2053.0 | 4004.0 | 6265.0 | 8542.0 | 10910.0 | 13260.0 | 15520.0 | 17650.0 | 19620.0 | 21410.0 | 23000.0 | 24350.0 | 25430.0
IMACLIM 2.0 | NAV_NPi_Default | IND | Energy Service¦Transportation¦Passenger¦Road¦Bus | bn pkm/yr | 4014.0 | 5728.0 | 7600.0 | 9937.0 | 12620.0 | 15100.0 | 16870.0 | 17810.0 | 17930.0 | 17500.0 | 16660.0 | 15590.0 | 14390.0 | 13150.0 | 11890.0 | 10670.0 | 9512.0 | 8443.0
IMACLIM 2.0 | NAV_NPi_Default | IND | Energy Service¦Transportation¦Freight | bn tkm/yr | nan | nan | nan | nan | nan | nan | nan | nan | nan | nan | nan | nan | nan | nan | nan | nan | nan | nan
IMACLIM 2.0 | NAV_NPi_Default | IND | Energy Service¦Residential¦Floor Space | bn m2 | 12070000000.0 | 14370000000.0 | 16640000000.0 | 19290000000.0 | 21810000000.0 | 24470000000.0 | 27030000000.0 | 29440000000.0 | 31340000000.0 | 33040000000.0 | 34360000000.0 | 35350000000.0 | 36060000000.0 | 36550000000.0 | 36840000000.0 | 36920000000.0 | 36770000000.0 | 36420000000.0
IMACLIM 2.0 | NAV_NPi_Default | BRA | Capacity¦Electricity | GW | 151.3 | 220.3 | 278.8 | 334.8 | 378.4 | 425.8 | 458.7 | 503.0 | 552.9 | 590.2 | 628.6 | 660.1 | 678.0 | 691.5 | 707.7 | 717.1 | 722.2 | 725.2
IMACLIM 2.0 | NAV_NPi_Default | BRA | Capacity¦Electricity¦Biomass | GW | 12.23 | 11.63 | 10.96 | 10.22 | 9.346 | 8.31 | 7.105 | 5.728 | 4.401 | 2.877 | 1.402 | 1.663 | 1.9 | 2.072 | 2.21 | 2.344 | 2.512 | 2.775
IMACLIM 2.0 | NAV_NPi_Default | BRA | Capacity¦Electricity¦Biomass¦w/ CCS | GW | 1.597e-48 | 1.597e-48 | 0.01986 | 0.07869 | 0.1416 | 0.186 | 0.2342 | 0.3093 | 0.3872 | 0.4431 | 0.493 | 0.5572 | 0.6214 | 0.6475 | 0.6638 | 0.7005 | 0.7385 | 0.7442
IMACLIM 2.0 | NAV_NPi_Default | BRA | Capacity¦Electricity¦Biomass¦w/o CCS | GW | 12.23 | 11.63 | 10.94 | 10.14 | 9.204 | 8.124 | 6.871 | 5.418 | 4.014 | 2.434 | 0.9089 | 1.106 | 1.278 | 1.424 | 1.546 | 1.644 | 1.773 | 2.031
IMACLIM 2.0 | NAV_NPi_Default | BRA | Capacity¦Electricity¦Coal | GW | 5.743 | 17.29 | 24.28 | 29.98 | 37.09 | 40.88 | 45.5 | 57.34 | 66.19 | 63.89 | 66.17 | 68.17 | 67.44 | 71.41 | 76.67 | 74.66 | 72.13 | 71.9
IMACLIM 2.0 | NAV_NPi_Default | BRA | Capacity¦Electricity¦Coal¦w/ CCS | GW | 5.977e-47 | 7.064e-47 | 7.064e-47 | 7.905e-47 | 8.465e-47 | 8.465e-47 | 8.755e-47 | 9.804e-47 | 4.248e-47 | 6.508e-47 | 7.55e-47 | 6.709e-47 | 1.091e-46 | 1.664e-46 | 1.661e-46 | 2.692e-46 | 2.65e-46 | 2.791e-46
IMACLIM 2.0 | NAV_NPi_Default | BRA | Capacity¦Electricity¦Coal¦w/o CCS | GW | 5.743 | 17.29 | 24.28 | 29.98 | 37.09 | 40.88 | 45.5 | 57.34 | 66.19 | 63.89 | 66.17 | 68.17 | 67.44 | 71.41 | 76.67 | 74.66 | 72.13 | 71.9
IMACLIM 2.0 | NAV_NPi_Default | BRA | Capacity¦Electricity¦Gas | GW | 14.79 | 25.06 | 28.32 | 31.2 | 29.08 | 28.7 | 27.49 | 22.01 | 23.29 | 23.71 | 28.5 | 31.67 | 33.61 | 33.73 | 33.6 | 34.25 | 35.44 | 36.49
IMACLIM 2.0 | NAV_NPi_Default | BRA | Capacity¦Electricity¦Gas¦w/o CCS | GW | 14.79 | 25.06 | 28.32 | 31.2 | 29.08 | 28.7 | 27.49 | 22.01 | 23.29 | 23.71 | 28.5 | 31.67 | 33.61 | 33.73 | 33.6 | 34.25 | 35.44 | 36.49
IMACLIM 2.0 | NAV_NPi_Default | BRA | Capacity¦Electricity¦Gas¦w/ CCS | GW | 9.79e-08 | 8.64e-08 | 7.308e-08 | 5.763e-08 | 3.972e-08 | 1.896e-08 | 3.328e-48 | 3.328e-48 | 2.535e-47 | 2.535e-47 | 2.253e-47 | 2.253e-47 | 4.822e-47 | 1.074e-46 | 8.503e-47 | 8.503e-47 | 8.539e-47 | 1.086e-46
IMACLIM 2.0 | NAV_NPi_Default | BRA | Capacity¦Electricity¦Geothermal | GW | nan | nan | nan | nan | nan | nan | nan | nan | nan | nan | nan | nan | nan | nan | nan | nan | nan | nan
IMACLIM 2.0 | NAV_NPi_Default | BRA | Capacity¦Electricity¦Hydro | GW | 94.24 | 107.7 | 117.6 | 127.4 | 130.5 | 133.7 | 140.1 | 146.6 | 146.6 | 146.6 | 146.6 | 146.6 | 146.6 | 146.6 | 146.6 | 146.6 | 146.6 | 146.6
IMACLIM 2.0 | NAV_NPi_Default | BRA | Capacity¦Electricity¦Nuclear | GW | 1.908 | 1.949 | 1.908 | 1.861 | 1.855 | 1.771 | 1.663 | 1.712 | 1.795 | 1.728 | 1.653 | 1.433 | 1.145 | 1.04 | 1.008 | 0.97 | 0.8777 | 0.848
IMACLIM 2.0 | NAV_NPi_Default | BRA | Capacity¦Electricity¦Oil | GW | 13.53 | 11.69 | 10.01 | 8.681 | 7.059 | 5.241 | 6.205 | 7.44 | 7.608 | 7.109 | 7.096 | 6.938 | 5.676 | 4.463 | 3.678 | 2.814 | 1.962 | 1.399
IMACLIM 2.0 | NAV_NPi_Default | BRA | Capacity¦Electricity¦Other | GW | nan | nan | nan | nan | nan | nan | nan | nan | nan | nan | nan | nan | nan | nan | nan | nan | nan | nan
IMACLIM 2.0 | NAV_NPi_Default | BRA | Capacity¦Electricity¦Solar | GW | 0.9735 | 20.17 | 49.67 | 76.46 | 98.12 | 127.4 | 147.6 | 164.4 | 188.5 | 218.1 | 239.9 | 255.3 | 266.4 | 273.5 | 280.2 | 286.4 | 290.3 | 291.3
IMACLIM 2.0 | NAV_NPi_Default | BRA | Capacity¦Electricity¦Solar¦CSP | GW | 0.07074 | 0.5319 | 1.024 | 1.595 | 2.141 | 2.677 | 3.017 | 3.652 | 4.376 | 5.114 | 5.838 | 6.483 | 6.922 | 7.239 | 7.579 | 7.905 | 8.136 | 8.242
IMACLIM 2.0 | NAV_NPi_Default | BRA | Capacity¦Electricity¦Solar¦PV | GW | 0.9027 | 19.64 | 48.64 | 74.86 | 95.98 | 124.8 | 144.6 | 160.8 | 184.1 | 213.0 | 234.1 | 248.8 | 259.5 | 266.3 | 272.6 | 278.5 | 282.1 | 283.0
IMACLIM 2.0 | NAV_NPi_Default | BRA | Capacity¦Electricity¦Wind | GW | 7.851 | 24.74 | 36.1 | 48.97 | 65.33 | 79.79 | 83.0 | 97.68 | 114.5 | 126.2 | 137.2 | 148.3 | 155.2 | 158.6 | 163.8 | 169.0 | 172.4 | 174.0
IMACLIM 2.0 | NAV_NPi_Default | BRA | Capacity¦Electricity¦Wind¦Onshore | GW | nan | nan | nan | nan | nan | nan | nan | nan | nan | nan | nan | nan | nan | nan | nan | nan | nan | nan
IMACLIM 2.0 | NAV_NPi_Default | BRA | Capacity¦Electricity¦Wind¦Offshore | GW | nan | nan | nan | nan | nan | nan | nan | nan | nan | nan | nan | nan | nan | nan | nan | nan | nan | nan
IMACLIM 2.0 | NAV_NPi_Default | BRA | Capital Cost¦Electricity¦Coal¦w/ CCS | US$2010/kW | 1761.0 | 1715.0 | 1716.0 | 1718.0 | 1721.0 | 1727.0 | 1721.0 | 1718.0 | 1717.0 | 1718.0 | 1719.0 | 1720.0 | 1721.0 | 1719.0 | 1719.0 | 1718.0 | 1718.0 | 1719.0
IMACLIM 2.0 | NAV_NPi_Default | BRA | Capital Cost¦Electricity¦Coal¦w/o CCS | US$2010/kW | 1761.0 | 1715.0 | 1716.0 | 1718.0 | 1721.0 | 1727.0 | 1721.0 | 1718.0 | 1717.0 | 1718.0 | 1719.0 | 1720.0 | 1721.0 | 1719.0 | 1719.0 | 1718.0 | 1718.0 | 1719.0
IMACLIM 2.0 | NAV_NPi_Default | BRA | Capital Cost¦Electricity¦Gas¦w/o CCS | US$2010/kW | 1805.0 | 1805.0 | 1805.0 | 1805.0 | 1805.0 | 1805.0 | 1805.0 | 1805.0 | 1805.0 | 1805.0 | 1805.0 | 1805.0 | 1805.0 | 1805.0 | 1805.0 | 1805.0 | 1805.0 | 1805.0
IMACLIM 2.0 | NAV_NPi_Default | BRA | Capital Cost¦Electricity¦Gas¦w/ CCS | US$2010/kW | 3180.0 | 3180.0 | 3180.0 | 3180.0 | 3180.0 | 3180.0 | 3180.0 | 3180.0 | 3180.0 | 3180.0 | 3180.0 | 3180.0 | 3180.0 | 3180.0 | 3180.0 | 3180.0 | 3180.0 | 3180.0
IMACLIM 2.0 | NAV_NPi_Default | BRA | Capital Cost¦Electricity¦Geothermal | US$2010/kW | nan | nan | nan | nan | nan | nan | nan | nan | nan | nan | nan | nan | nan | nan | nan | nan | nan | nan
IMACLIM 2.0 | NAV_NPi_Default | BRA | Capital Cost¦Electricity¦Nuclear | US$2010/kW | 1805.0 | 1805.0 | 1805.0 | 1805.0 | 1805.0 | 1805.0 | 1805.0 | 1805.0 | 1805.0 | 1805.0 | 1805.0 | 1805.0 | 1805.0 | 1805.0 | 1805.0 | 1805.0 | 1805.0 | 1805.0
IMACLIM 2.0 | NAV_NPi_Default | BRA | Capital Cost¦Electricity¦Solar¦CSP | US$2010/kW | 4599.0 | 3683.0 | 3197.0 | 2908.0 | 2718.0 | 2582.0 | 2469.0 | 2381.0 | 2311.0 | 2253.0 | 2199.0 | 2151.0 | 2108.0 | 2067.0 | 2067.0 | 2067.0 | 2067.0 | 2067.0
IMACLIM 2.0 | NAV_NPi_Default | BRA | Capital Cost¦Electricity¦Solar¦PV | US$2010/kW | 1805.0 | 1805.0 | 1805.0 | 1805.0 | 1805.0 | 1805.0 | 1805.0 | 1805.0 | 1805.0 | 1805.0 | 1805.0 | 1805.0 | 1805.0 | 1805.0 | 1805.0 | 1805.0 | 1805.0 | 1805.0
IMACLIM 2.0 | NAV_NPi_Default | BRA | Capital Cost¦Electricity¦Wind¦Offshore | US$2010/kW | 5192.0 | 3872.0 | 3041.0 | 2358.0 | 1958.0 | 1744.0 | 1598.0 | 1484.0 | 1393.0 | 1324.0 | 1280.0 | 1280.0 | 1280.0 | 1280.0 | 1280.0 | 1280.0 | 1280.0 | 1280.0
IMACLIM 2.0 | NAV_NPi_Default | BRA | Capital Cost¦Electricity¦Wind¦Onshore | US$2010/kW | nan | nan | nan | nan | nan | nan | nan | nan | nan | nan | nan | nan | nan | nan | nan | nan | nan | nan
IMACLIM 2.0 | NAV_NPi_Default | BRA | Capital Cost¦Electricity¦Biomass¦w/ CCS | US$2010/kW | 5782.0 | 5782.0 | 5778.0 | 5761.0 | 5738.0 | 5711.0 | 5681.0 | 5641.0 | 5588.0 | 5543.0 | 5509.0 | 5475.0 | 5439.0 | 5403.0 | 5367.0 | 5332.0 | 5297.0 | 5262.0
IMACLIM 2.0 | NAV_NPi_Default | BRA | Capital Cost¦Electricity¦Biomass¦w/o CCS | US$2010/kW | 3203.0 | 3203.0 | 3199.0 | 3182.0 | 3159.0 | 3133.0 | 3102.0 | 3062.0 | 3009.0 | 2965.0 | 2930.0 | 2897.0 | 2860.0 | 2824.0 | 2789.0 | 2753.0 | 2718.0 | 2684.0
IMACLIM 2.0 | NAV_NPi_Default | BRA | Capital Cost¦Electricity¦Hydro | US$2010/kW | 1805.0 | 1805.0 | 1805.0 | 1805.0 | 1805.0 | 1805.0 | 1805.0 | 1805.0 | 1805.0 | 1805.0 | 1805.0 | 1805.0 | 1805.0 | 1805.0 | 1805.0 | 1805.0 | 1805.0 | 1805.0
IMACLIM 2.0 | NAV_NPi_Default | BRA | Efficiency¦Electricity¦Coal¦w/ CCS | % | 43.51 | 43.52 | 43.52 | 43.5 | 43.49 | 43.46 | 43.49 | 43.51 | 43.51 | 43.51 | 43.5 | 43.5 | 43.49 | 43.5 | 43.5 | 43.51 | 43.5 | 43.5
IMACLIM 2.0 | NAV_NPi_Default | BRA | Efficiency¦Electricity¦Coal¦w/o CCS | % | 43.51 | 43.52 | 43.52 | 43.5 | 43.49 | 43.46 | 43.49 | 43.51 | 43.51 | 43.51 | 43.5 | 43.5 | 43.49 | 43.5 | 43.5 | 43.51 | 43.5 | 43.5
IMACLIM 2.0 | NAV_NPi_Default | BRA | Efficiency¦Electricity¦Gas¦w/o CCS | % | 43.0 | 43.0 | 43.0 | 43.0 | 43.0 | 43.0 | 43.0 | 43.0 | 43.0 | 43.0 | 43.0 | 43.0 | 43.0 | 43.0 | 43.0 | 43.0 | 43.0 | 43.0
IMACLIM 2.0 | NAV_NPi_Default | BRA | Efficiency¦Electricity¦Gas¦w/ CCS | % | 49.0 | 49.0 | 49.0 | 49.0 | 49.0 | 49.0 | 49.0 | 49.0 | 49.0 | 49.0 | 49.0 | 49.0 | 49.0 | 49.0 | 49.0 | 49.0 | 49.0 | 49.0
IMACLIM 2.0 | NAV_NPi_Default | BRA | Efficiency¦Electricity¦Biomass¦w/ CCS | % | 30.0 | 30.0 | 30.0 | 30.0 | 30.0 | 30.0 | 30.0 | 30.0 | 30.0 | 30.0 | 30.0 | 30.0 | 30.0 | 30.0 | 30.0 | 30.0 | 30.0 | 30.0
IMACLIM 2.0 | NAV_NPi_Default | BRA | Efficiency¦Electricity¦Biomass¦w/o CCS | % | 40.0 | 40.0 | 40.0 | 40.0 | 40.0 | 40.0 | 40.0 | 40.0 | 40.0 | 40.0 | 40.0 | 40.0 | 40.0 | 40.0 | 40.0 | 40.0 | 40.0 | 40.0
IMACLIM 2.0 | NAV_NPi_Default | BRA | OM Cost¦Fixed¦Electricity¦Coal¦w/ CCS | US$2010/kW/yr | 66.8 | 65.12 | 64.99 | 64.75 | 64.53 | 63.92 | 64.51 | 64.84 | 64.86 | 64.82 | 64.73 | 64.59 | 64.49 | 64.65 | 64.74 | 64.77 | 64.77 | 64.73
IMACLIM 2.0 | NAV_NPi_Default | BRA | OM Cost¦Fixed¦Electricity¦Coal¦w/o CCS | US$2010/kW/yr | 66.8 | 65.12 | 64.99 | 64.75 | 64.53 | 63.92 | 64.51 | 64.84 | 64.86 | 64.82 | 64.73 | 64.59 | 64.49 | 64.65 | 64.74 | 64.77 | 64.77 | 64.73
IMACLIM 2.0 | NAV_NPi_Default | BRA | OM Cost¦Fixed¦Electricity¦Gas¦w/o CCS | US$2010/kW/yr | 55.87 | 55.87 | 55.87 | 55.87 | 55.87 | 55.87 | 55.87 | 55.87 | 55.87 | 55.87 | 55.87 | 55.87 | 55.87 | 55.87 | 55.87 | 55.87 | 55.87 | 55.87
IMACLIM 2.0 | NAV_NPi_Default | BRA | OM Cost¦Fixed¦Electricity¦Gas¦w/ CCS | US$2010/kW/yr | 328.0 | 328.0 | 328.0 | 328.0 | 328.0 | 328.0 | 328.0 | 328.0 | 328.0 | 328.0 | 328.0 | 328.0 | 328.0 | 328.0 | 328.0 | 328.0 | 328.0 | 328.0
IMACLIM 2.0 | NAV_NPi_Default | BRA | OM Cost¦Fixed¦Electricity¦Geothermal | US$2010/kW/yr | nan | nan | nan | nan | nan | nan | nan | nan | nan | nan | nan | nan | nan | nan | nan | nan | nan | nan
IMACLIM 2.0 | NAV_NPi_Default | BRA | OM Cost¦Fixed¦Electricity¦Nuclear | US$2010/kW/yr | 55.87 | 55.87 | 55.87 | 55.87 | 55.87 | 55.87 | 55.87 | 55.87 | 55.87 | 55.87 | 55.87 | 55.87 | 55.87 | 55.87 | 55.87 | 55.87 | 55.87 | 55.87
IMACLIM 2.0 | NAV_NPi_Default | BRA | OM Cost¦Fixed¦Electricity¦Solar¦CSP | US$2010/kW/yr | 178.8 | 143.2 | 124.3 | 113.1 | 105.7 | 100.4 | 96.03 | 92.59 | 89.88 | 87.61 | 85.51 | 83.64 | 81.96 | 80.39 | 80.37 | 80.37 | 80.37 | 80.37
IMACLIM 2.0 | NAV_NPi_Default | BRA | OM Cost¦Fixed¦Electricity¦Solar¦PV | US$2010/kW/yr | 55.87 | 55.87 | 55.87 | 55.87 | 55.87 | 55.87 | 55.87 | 55.87 | 55.87 | 55.87 | 55.87 | 55.87 | 55.87 | 55.87 | 55.87 | 55.87 | 55.87 | 55.87
IMACLIM 2.0 | NAV_NPi_Default | BRA | OM Cost¦Fixed¦Electricity¦Wind¦Offshore | US$2010/kW/yr | 129.8 | 96.81 | 76.01 | 58.95 | 48.96 | 43.6 | 39.94 | 37.11 | 34.83 | 33.1 | 31.99 | 31.99 | 31.99 | 31.99 | 31.99 | 31.99 | 31.99 | 31.99
IMACLIM 2.0 | NAV_NPi_Default | BRA | OM Cost¦Fixed¦Electricity¦Wind¦Onshore | US$2010/kW/yr | nan | nan | nan | nan | nan | nan | nan | nan | nan | nan | nan | nan | nan | nan | nan | nan | nan | nan
IMACLIM 2.0 | NAV_NPi_Default | BRA | OM Cost¦Fixed¦Electricity¦Biomass¦w/ CCS | US$2010/kW/yr | 250.4 | 250.4 | 250.2 | 249.5 | 248.5 | 247.3 | 246.0 | 244.3 | 242.0 | 240.0 | 238.6 | 237.1 | 235.5 | 234.0 | 232.4 | 230.9 | 229.4 | 227.9
IMACLIM 2.0 | NAV_NPi_Default | BRA | OM Cost¦Fixed¦Electricity¦Biomass¦w/o CCS | US$2010/kW/yr | 172.5 | 172.4 | 172.2 | 171.3 | 170.1 | 168.7 | 167.0 | 164.8 | 162.0 | 159.6 | 157.8 | 155.9 | 154.0 | 152.0 | 150.1 | 148.2 | 146.3 | 144.5
IMACLIM 2.0 | NAV_NPi_Default | BRA | OM Cost¦Fixed¦Electricity¦Hydro | US$2010/kW/yr | 55.87 | 55.87 | 55.87 | 55.87 | 55.87 | 55.87 | 55.87 | 55.87 | 55.87 | 55.87 | 55.87 | 55.87 | 55.87 | 55.87 | 55.87 | 55.87 | 55.87 | 55.87
IMACLIM 2.0 | NAV_NPi_Default | BRA | Capital Cost¦Gases¦Biomass¦w/ CCS | US$2010/kW | nan | nan | nan | nan | nan | nan | nan | nan | nan | nan | nan | nan | nan | nan | nan | nan | nan | nan
IMACLIM 2.0 | NAV_NPi_Default | BRA | Capital Cost¦Gases¦Biomass¦w/o CCS | US$2010/kW | nan | nan | nan | nan | nan | nan | nan | nan | nan | nan | nan | nan | nan | nan | nan | nan | nan | nan
IMACLIM 2.0 | NAV_NPi_Default | BRA | Capital Cost¦Gases¦Coal¦w/ CCS | US$2010/kW | nan | nan | nan | nan | nan | nan | nan | nan | nan | nan | nan | nan | nan | nan | nan | nan | nan | nan
IMACLIM 2.0 | NAV_NPi_Default | BRA | Capital Cost¦Gases¦Coal¦w/o CCS | US$2010/kW | nan | nan | nan | nan | nan | nan | nan | nan | nan | nan | nan | nan | nan | nan | nan | nan | nan | nan
IMACLIM 2.0 | NAV_NPi_Default | BRA | Capital Cost¦Hydrogen¦Biomass¦w/o CCS | US$2010/kW | nan | nan | nan | nan | nan | nan | nan | nan | nan | nan | nan | nan | nan | nan | nan | nan | nan | nan
IMACLIM 2.0 | NAV_NPi_Default | BRA | Capital Cost¦Hydrogen¦Coal¦w/ CCS | US$2010/kW | nan | nan | nan | nan | nan | nan | nan | nan | nan | nan | nan | nan | nan | nan | nan | nan | nan | nan
IMACLIM 2.0 | NAV_NPi_Default | BRA | Capital Cost¦Hydrogen¦Coal¦w/o CCS | US$2010/kW | nan | nan | nan | nan | nan | nan | nan | nan | nan | nan | nan | nan | nan | nan | nan | nan | nan | nan
IMACLIM 2.0 | NAV_NPi_Default | BRA | Capital Cost¦Hydrogen¦Gas¦w/ CCS | US$2010/kW | nan | nan | nan | nan | nan | nan | nan | nan | nan | nan | nan | nan | nan | nan | nan | nan | nan | nan
IMACLIM 2.0 | NAV_NPi_Default | BRA | Capital Cost¦Hydrogen¦Gas¦w/o CCS | US$2010/kW | nan | nan | nan | nan | nan | nan | nan | nan | nan | nan | nan | nan | nan | nan | nan | nan | nan | nan
IMACLIM 2.0 | NAV_NPi_Default | BRA | Capital Cost¦Hydrogen¦Electricity | US$2010/kW | nan | nan | nan | nan | nan | nan | nan | nan | nan | nan | nan | nan | nan | nan | nan | nan | nan | nan
IMACLIM 2.0 | NAV_NPi_Default | BRA | Capital Cost¦Liquids¦Coal¦w/ CCS | US$2010/kW | nan | nan | nan | nan | nan | nan | nan | nan | nan | nan | nan | nan | nan | nan | nan | nan | nan | nan
IMACLIM 2.0 | NAV_NPi_Default | BRA | Capital Cost¦Liquids¦Gas¦w/ CCS | US$2010/kW | nan | nan | nan | nan | nan | nan | nan | nan | nan | nan | nan | nan | nan | nan | nan | nan | nan | nan
IMACLIM 2.0 | NAV_NPi_Default | BRA | Capital Cost¦Liquids¦Gas¦w/o CCS | US$2010/kW | nan | nan | nan | nan | nan | nan | nan | nan | nan | nan | nan | nan | nan | nan | nan | nan | nan | nan
IMACLIM 2.0 | NAV_NPi_Default | BRA | Capital Cost¦Liquids¦Oil | US$2010/kW | 111.8 | 116.1 | 113.4 | 119.0 | 117.8 | 116.7 | 115.5 | 115.7 | 116.6 | 116.9 | 117.1 | 117.5 | 118.1 | 118.4 | 118.5 | 118.6 | 118.1 | 118.0
IMACLIM 2.0 | NAV_NPi_Default | BRA | Capital Cost¦Liquids¦Biomass¦w/o CCS | US$2010/kW | nan | nan | nan | nan | nan | nan | nan | nan | nan | nan | nan | nan | nan | nan | nan | nan | nan | nan
IMACLIM 2.0 | NAV_NPi_Default | BRA | Efficiency¦Liquids¦Biomass¦w/o CCS | % | nan | nan | nan | nan | nan | nan | nan | nan | nan | nan | nan | nan | nan | nan | nan | nan | nan | nan
IMACLIM 2.0 | NAV_NPi_Default | BRA | OM Cost¦Fixed¦Liquids¦Biomass¦w/o CCS | US$2010/kW/yr | nan | nan | nan | nan | nan | nan | nan | nan | nan | nan | nan | nan | nan | nan | nan | nan | nan | nan
IMACLIM 2.0 | NAV_NPi_Default | BRA | Capital Cost¦Liquids¦Biomass¦w/ CCS | US$2010/kW | nan | nan | nan | nan | nan | nan | nan | nan | nan | nan | nan | nan | nan | nan | nan | nan | nan | nan
IMACLIM 2.0 | NAV_NPi_Default | BRA | Efficiency¦Liquids¦Biomass¦w/ CCS | % | nan | nan | nan | nan | nan | nan | nan | nan | nan | nan | nan | nan | nan | nan | nan | nan | nan | nan
IMACLIM 2.0 | NAV_NPi_Default | BRA | Capital Cost¦Hydrogen¦Biomass¦w/ CCS | US$2010/kW | nan | nan | nan | nan | nan | nan | nan | nan | nan | nan | nan | nan | nan | nan | nan | nan | nan | nan
IMACLIM 2.0 | NAV_NPi_Default | BRA | Efficiency¦Hydrogen¦Biomass¦w/ CCS | % | nan | nan | nan | nan | nan | nan | nan | nan | nan | nan | nan | nan | nan | nan | nan | nan | nan | nan
IMACLIM 2.0 | NAV_NPi_Default | BRA | OM Cost¦Fixed¦Hydrogen¦Biomass¦w/ CCS | US$2010/kW/yr | nan | nan | nan | nan | nan | nan | nan | nan | nan | nan | nan | nan | nan | nan | nan | nan | nan | nan
IMACLIM 2.0 | NAV_NPi_Default | BRA | Capital Cost¦Liquids¦Coal¦w/o CCS | US$2010/kW | 227.1 | 235.8 | 230.4 | 241.7 | 239.2 | 237.0 | 234.6 | 235.0 | 236.8 | 237.5 | 237.9 | 238.6 | 239.9 | 240.5 | 240.7 | 240.8 | 239.8 | 239.6
IMACLIM 2.0 | NAV_NPi_Default | BRA | Efficiency¦Liquids¦Coal¦w/o CCS | % | 50.0 | 50.0 | 50.0 | 50.0 | 50.0 | 50.0 | 50.0 | 50.0 | 50.0 | 50.0 | 50.0 | 50.0 | 50.0 | 50.0 | 50.0 | 50.0 | 50.0 | 50.0
IMACLIM 2.0 | NAV_NPi_Default | BRA | OM Cost¦Fixed¦Liquids¦Coal¦w/o CCS | US$2010/kW/yr | 345.3 | 391.5 | 363.1 | 359.7 | 352.8 | 349.5 | 346.9 | 348.9 | 350.4 | 352.4 | 355.4 | 358.9 | 360.4 | 359.4 | 358.1 | 357.0 | 354.4 | 351.6
IMACLIM 2.0 | NAV_NPi_Default | BRA | Efficiency¦Gases¦Biomass¦w/ CCS | % | nan | nan | nan | nan | nan | nan | nan | nan | nan | nan | nan | nan | nan | nan | nan | nan | nan | nan
IMACLIM 2.0 | NAV_NPi_Default | BRA | Efficiency¦Gases¦Biomass¦w/o CCS | % | nan | nan | nan | nan | nan | nan | nan | nan | nan | nan | nan | nan | nan | nan | nan | nan | nan | nan
IMACLIM 2.0 | NAV_NPi_Default | BRA | Efficiency¦Gases¦Coal¦w/ CCS | % | nan | nan | nan | nan | nan | nan | nan | nan | nan | nan | nan | nan | nan | nan | nan | nan | nan | nan
IMACLIM 2.0 | NAV_NPi_Default | BRA | Efficiency¦Gases¦Coal¦w/o CCS | % | nan | nan | nan | nan | nan | nan | nan | nan | nan | nan | nan | nan | nan | nan | nan | nan | nan | nan
IMACLIM 2.0 | NAV_NPi_Default | BRA | Efficiency¦Hydrogen¦Biomass¦w/o CCS | % | nan | nan | nan | nan | nan | nan | nan | nan | nan | nan | nan | nan | nan | nan | nan | nan | nan | nan
IMACLIM 2.0 | NAV_NPi_Default | BRA | Efficiency¦Hydrogen¦Coal¦w/ CCS | % | nan | nan | nan | nan | nan | nan | nan | nan | nan | nan | nan | nan | nan | nan | nan | nan | nan | nan
IMACLIM 2.0 | NAV_NPi_Default | BRA | Efficiency¦Hydrogen¦Coal¦w/o CCS | % | nan | nan | nan | nan | nan | nan | nan | nan | nan | nan | nan | nan | nan | nan | nan | nan | nan | nan
IMACLIM 2.0 | NAV_NPi_Default | BRA | Efficiency¦Hydrogen¦Gas¦w/ CCS | % | nan | nan | nan | nan | nan | nan | nan | nan | nan | nan | nan | nan | nan | nan | nan | nan | nan | nan
IMACLIM 2.0 | NAV_NPi_Default | BRA | Efficiency¦Hydrogen¦Gas¦w/o CCS | % | nan | nan | nan | nan | nan | nan | nan | nan | nan | nan | nan | nan | nan | nan | nan | nan | nan | nan
IMACLIM 2.0 | NAV_NPi_Default | BRA | Efficiency¦Hydrogen¦Electricity | % | nan | nan | nan | nan | nan | nan | nan | nan | nan | nan | nan | nan | nan | nan | nan | nan | nan | nan
IMACLIM 2.0 | NAV_NPi_Default | BRA | Efficiency¦Liquids¦Coal¦w/ CCS | % | nan | nan | nan | nan | nan | nan | nan | nan | nan | nan | nan | nan | nan | nan | nan | nan | nan | nan
IMACLIM 2.0 | NAV_NPi_Default | BRA | Efficiency¦Liquids¦Gas¦w/ CCS | % | nan | nan | nan | nan | nan | nan | nan | nan | nan | nan | nan | nan | nan | nan | nan | nan | nan | nan
IMACLIM 2.0 | NAV_NPi_Default | BRA | Efficiency¦Liquids¦Gas¦w/o CCS | % | nan | nan | nan | nan | nan | nan | nan | nan | nan | nan | nan | nan | nan | nan | nan | nan | nan | nan
IMACLIM 2.0 | NAV_NPi_Default | BRA | Efficiency¦Liquids¦Oil | % | nan | nan | nan | nan | nan | nan | nan | nan | nan | nan | nan | nan | nan | nan | nan | nan | nan | nan
IMACLIM 2.0 | NAV_NPi_Default | BRA | OM Cost¦Fixed¦Gases¦Biomass¦w/ CCS | US$2010/kW/yr | nan | nan | nan | nan | nan | nan | nan | nan | nan | nan | nan | nan | nan | nan | nan | nan | nan | nan
IMACLIM 2.0 | NAV_NPi_Default | BRA | OM Cost¦Fixed¦Gases¦Biomass¦w/o CCS | US$2010/kW/yr | nan | nan | nan | nan | nan | nan | nan | nan | nan | nan | nan | nan | nan | nan | nan | nan | nan | nan
IMACLIM 2.0 | NAV_NPi_Default | BRA | OM Cost¦Fixed¦Gases¦Coal¦w/ CCS | US$2010/kW/yr | nan | nan | nan | nan | nan | nan | nan | nan | nan | nan | nan | nan | nan | nan | nan | nan | nan | nan
IMACLIM 2.0 | NAV_NPi_Default | BRA | OM Cost¦Fixed¦Gases¦Coal¦w/o CCS | US$2010/kW/yr | nan | nan | nan | nan | nan | nan | nan | nan | nan | nan | nan | nan | nan | nan | nan | nan | nan | nan
IMACLIM 2.0 | NAV_NPi_Default | BRA | OM Cost¦Fixed¦Hydrogen¦Biomass¦w/o CCS | US$2010/kW/yr | nan | nan | nan | nan | nan | nan | nan | nan | nan | nan | nan | nan | nan | nan | nan | nan | nan | nan
IMACLIM 2.0 | NAV_NPi_Default | BRA | OM Cost¦Fixed¦Hydrogen¦Coal¦w/ CCS | US$2010/kW/yr | nan | nan | nan | nan | nan | nan | nan | nan | nan | nan | nan | nan | nan | nan | nan | nan | nan | nan
IMACLIM 2.0 | NAV_NPi_Default | BRA | OM Cost¦Fixed¦Hydrogen¦Coal¦w/o CCS | US$2010/kW/yr | nan | nan | nan | nan | nan | nan | nan | nan | nan | nan | nan | nan | nan | nan | nan | nan | nan | nan
IMACLIM 2.0 | NAV_NPi_Default | BRA | OM Cost¦Fixed¦Hydrogen¦Gas¦w/ CCS | US$2010/kW/yr | nan | nan | nan | nan | nan | nan | nan | nan | nan | nan | nan | nan | nan | nan | nan | nan | nan | nan
IMACLIM 2.0 | NAV_NPi_Default | BRA | OM Cost¦Fixed¦Hydrogen¦Gas¦w/o CCS | US$2010/kW/yr | nan | nan | nan | nan | nan | nan | nan | nan | nan | nan | nan | nan | nan | nan | nan | nan | nan | nan
IMACLIM 2.0 | NAV_NPi_Default | BRA | OM Cost¦Fixed¦Hydrogen¦Electricity | US$2010/kW/yr | nan | nan | nan | nan | nan | nan | nan | nan | nan | nan | nan | nan | nan | nan | nan | nan | nan | nan
IMACLIM 2.0 | NAV_NPi_Default | BRA | OM Cost¦Fixed¦Liquids¦Coal¦w/ CCS | US$2010/kW/yr | nan | nan | nan | nan | nan | nan | nan | nan | nan | nan | nan | nan | nan | nan | nan | nan | nan | nan
IMACLIM 2.0 | NAV_NPi_Default | BRA | OM Cost¦Fixed¦Liquids¦Gas¦w/ CCS | US$2010/kW/yr | nan | nan | nan | nan | nan | nan | nan | nan | nan | nan | nan | nan | nan | nan | nan | nan | nan | nan
IMACLIM 2.0 | NAV_NPi_Default | BRA | OM Cost¦Fixed¦Liquids¦Gas¦w/o CCS | US$2010/kW/yr | nan | nan | nan | nan | nan | nan | nan | nan | nan | nan | nan | nan | nan | nan | nan | nan | nan | nan
IMACLIM 2.0 | NAV_NPi_Default | BRA | OM Cost¦Fixed¦Liquids¦Oil | US$2010/kW/yr | 0.0 | 0.0 | 0.0 | 0.0 | 0.0 | 0.0 | 0.0 | 0.0 | 0.0 | 0.0 | 0.0 | 0.0 | 0.0 | 0.0 | 0.0 | 0.0 | 0.0 | 0.0
IMACLIM 2.0 | NAV_NPi_Default | BRA | Final Energy | EJ/yr | 7.533 | 6.959 | 8.489 | 9.914 | 10.99 | 11.88 | 12.76 | 13.47 | 13.93 | 14.18 | 14.21 | 14.11 | 13.93 | 13.64 | 13.29 | 12.93 | 12.65 | 12.27
IMACLIM 2.0 | NAV_NPi_Default | BRA | Final Energy¦Electricity | EJ/yr | 1.525 | 1.468 | 1.845 | 2.175 | 2.484 | 2.799 | 3.211 | 3.675 | 4.062 | 4.386 | 4.621 | 4.809 | 4.962 | 5.082 | 5.19 | 5.28 | 5.339 | 5.342
IMACLIM 2.0 | NAV_NPi_Default | BRA | Final Energy¦Gases | EJ/yr | 0.6389 | 0.5587 | 0.6466 | 0.741 | 0.7679 | 0.7788 | 0.8161 | 0.822 | 0.8528 | 0.8691 | 0.8779 | 0.8841 | 0.8794 | 0.8665 | 0.8515 | 0.8382 | 0.8272 | 0.8051
IMACLIM 2.0 | NAV_NPi_Default | BRA | Final Energy¦Geothermal | EJ/yr | nan | nan | nan | nan | nan | nan | nan | nan | nan | nan | nan | nan | nan | nan | nan | nan | nan | nan
IMACLIM 2.0 | NAV_NPi_Default | BRA | Final Energy¦Heat | EJ/yr | nan | nan | nan | nan | nan | nan | nan | nan | nan | nan | nan | nan | nan | nan | nan | nan | nan | nan
IMACLIM 2.0 | NAV_NPi_Default | BRA | Final Energy¦Industry | EJ/yr | 2.554 | 2.251 | 2.906 | 3.493 | 3.946 | 4.318 | 4.698 | 4.953 | 5.057 | 5.054 | 4.994 | 4.911 | 4.816 | 4.685 | 4.514 | 4.345 | 4.213 | 4.022
IMACLIM 2.0 | NAV_NPi_Default | BRA | Final Energy¦Industry¦Electricity | EJ/yr | 0.5487 | 0.5039 | 0.6943 | 0.8263 | 0.9248 | 0.9991 | 1.059 | 1.12 | 1.166 | 1.201 | 1.231 | 1.266 | 1.293 | 1.304 | 1.305 | 1.3 | 1.294 | 1.261
IMACLIM 2.0 | NAV_NPi_Default | BRA | Final Energy¦Industry¦Gases | EJ/yr | 0.5432 | 0.4557 | 0.5221 | 0.5876 | 0.5723 | 0.541 | 0.5345 | 0.4966 | 0.498 | 0.5074 | 0.514 | 0.521 | 0.5196 | 0.5121 | 0.5035 | 0.4965 | 0.4912 | 0.4762
IMACLIM 2.0 | NAV_NPi_Default | BRA | Final Energy¦Industry¦Heat | EJ/yr | 0.0 | 0.0 | 0.0 | 0.0 | 0.0 | 0.0 | 0.0 | 0.0 | 0.0 | 0.0 | 0.0 | 0.0 | 0.0 | 0.0 | 0.0 | 0.0 | 0.0 | 0.0
IMACLIM 2.0 | NAV_NPi_Default | BRA | Final Energy¦Industry¦Hydrogen | EJ/yr | 0.0 | 0.0 | 0.0 | 0.0 | 0.0 | 0.0 | 0.0 | 0.0 | 0.0 | 0.0 | 0.0 | 0.0 | 0.0 | 0.0 | 0.0 | 0.0 | 0.0 | 0.0
IMACLIM 2.0 | NAV_NPi_Default | BRA | Final Energy¦Industry¦Liquids | EJ/yr | 0.8741 | 0.7974 | 1.092 | 1.35 | 1.568 | 1.727 | 1.846 | 1.908 | 1.889 | 1.823 | 1.732 | 1.613 | 1.492 | 1.354 | 1.197 | 1.057 | 0.9572 | 0.8733
IMACLIM 2.0 | NAV_NPi_Default | BRA | Final Energy¦Industry¦Other | EJ/yr | nan | nan | nan | nan | nan | nan | nan | nan | nan | nan | nan | nan | nan | nan | nan | nan | nan | nan
IMACLIM 2.0 | NAV_NPi_Default | BRA | Final Energy¦Industry¦Solids | EJ/yr | 0.588 | 0.494 | 0.5969 | 0.7283 | 0.8818 | 1.05 | 1.259 | 1.429 | 1.505 | 1.523 | 1.517 | 1.512 | 1.512 | 1.514 | 1.509 | 1.492 | 1.471 | 1.411
IMACLIM 2.0 | NAV_NPi_Default | BRA | Final Energy¦Industry¦Solids¦Biomass | EJ/yr | nan | nan | nan | nan | nan | nan | nan | nan | nan | nan | nan | nan | nan | nan | nan | nan | nan | nan
IMACLIM 2.0 | NAV_NPi_Default | BRA | Final Energy¦Industry¦Solids¦Fossil | EJ/yr | 0.588 | 0.494 | 0.5969 | 0.7283 | 0.8818 | 1.05 | 1.259 | 1.429 | 1.505 | 1.523 | 1.517 | 1.512 | 1.512 | 1.514 | 1.509 | 1.492 | 1.471 | 1.411
IMACLIM 2.0 | NAV_NPi_Default | BRA | Final Energy¦Liquids | EJ/yr | 4.781 | 4.438 | 5.401 | 6.27 | 6.857 | 7.249 | 7.476 | 7.543 | 7.513 | 7.405 | 7.19 | 6.91 | 6.573 | 6.175 | 5.735 | 5.323 | 5.016 | 4.709
IMACLIM 2.0 | NAV_NPi_Default | BRA | Final Energy¦Other | EJ/yr | nan | nan | nan | nan | nan | nan | nan | nan | nan | nan | nan | nan | nan | nan | nan | nan | nan | nan
IMACLIM 2.0 | NAV_NPi_Default | BRA | Final Energy¦Other Sector¦Electricity | EJ/yr | 0.0 | 0.0 | 0.0 | 0.0 | 0.0 | 0.0 | 0.0 | 0.0 | 0.0 | 0.0 | 0.0 | 0.0 | 0.0 | 0.0 | 0.0 | 0.0 | 0.0 | 0.0
IMACLIM 2.0 | NAV_NPi_Default | BRA | Final Energy¦Other Sector¦Gases | EJ/yr | 0.0 | 0.0 | 0.0 | 0.0 | 0.0 | 0.0 | 0.0 | 0.0 | 0.0 | 0.0 | 0.0 | 0.0 | 0.0 | 0.0 | 0.0 | 0.0 | 0.0 | 0.0
IMACLIM 2.0 | NAV_NPi_Default | BRA | Final Energy¦Other Sector¦Heat | EJ/yr | 0.0 | 0.0 | 0.0 | 0.0 | 0.0 | 0.0 | 0.0 | 0.0 | 0.0 | 0.0 | 0.0 | 0.0 | 0.0 | 0.0 | 0.0 | 0.0 | 0.0 | 0.0
IMACLIM 2.0 | NAV_NPi_Default | BRA | Final Energy¦Other Sector¦Hydrogen | EJ/yr | 0.0 | 0.0 | 0.0 | 0.0 | 0.0 | 0.0 | 0.0 | 0.0 | 0.0 | 0.0 | 0.0 | 0.0 | 0.0 | 0.0 | 0.0 | 0.0 | 0.0 | 0.0
IMACLIM 2.0 | NAV_NPi_Default | BRA | Final Energy¦Other Sector¦Liquids | EJ/yr | 0.0 | 0.0 | 0.0 | 0.0 | 0.0 | 0.0 | 0.0 | 0.0 | 0.0 | 0.0 | 0.0 | 0.0 | 0.0 | 0.0 | 0.0 | 0.0 | 0.0 | 0.0
IMACLIM 2.0 | NAV_NPi_Default | BRA | Final Energy¦Other Sector¦Other | EJ/yr | nan | nan | nan | nan | nan | nan | nan | nan | nan | nan | nan | nan | nan | nan | nan | nan | nan | nan
IMACLIM 2.0 | NAV_NPi_Default | BRA | Final Energy¦Other Sector¦Solids | EJ/yr | 0.0 | 0.0 | 0.0 | 0.0 | 0.0 | 0.0 | 0.0 | 0.0 | 0.0 | 0.0 | 0.0 | 0.0 | 0.0 | 0.0 | 0.0 | 0.0 | 0.0 | 0.0
IMACLIM 2.0 | NAV_NPi_Default | BRA | Final Energy¦Other Sector¦Solids¦Fossil | EJ/yr | 0.0 | 0.0 | 0.0 | 0.0 | 0.0 | 0.0 | 0.0 | 0.0 | 0.0 | 0.0 | 0.0 | 0.0 | 0.0 | 0.0 | 0.0 | 0.0 | 0.0 | 0.0
IMACLIM 2.0 | NAV_NPi_Default | BRA | Final Energy¦Residential and Commercial¦Space Heating | EJ/yr | 1.295 | 1.298 | 1.51 | 1.712 | 1.881 | 2.059 | 2.288 | 2.545 | 2.783 | 3.009 | 3.177 | 3.305 | 3.418 | 3.516 | 3.604 | 3.678 | 3.729 | 3.759
IMACLIM 2.0 | NAV_NPi_Default | BRA | Final Energy¦Residential | EJ/yr | 0.7603 | 0.8439 | 0.9282 | 1.009 | 1.093 | 1.192 | 1.338 | 1.498 | 1.623 | 1.73 | 1.794 | 1.829 | 1.842 | 1.842 | 1.844 | 1.844 | 1.833 | 1.812
IMACLIM 2.0 | NAV_NPi_Default | BRA | Final Energy¦Residential¦Electricity | EJ/yr | 0.4758 | 0.5371 | 0.6029 | 0.6864 | 0.7927 | 0.9164 | 1.092 | 1.287 | 1.432 | 1.535 | 1.597 | 1.632 | 1.644 | 1.647 | 1.651 | 1.653 | 1.646 | 1.629
IMACLIM 2.0 | NAV_NPi_Default | BRA | Final Energy¦Residential¦Gases | EJ/yr | 0.0136 | 0.01596 | 0.01819 | 0.03099 | 0.06112 | 0.09409 | 0.1292 | 0.1663 | 0.1911 | 0.1949 | 0.1969 | 0.1975 | 0.1971 | 0.1956 | 0.1932 | 0.1903 | 0.1869 | 0.1829
IMACLIM 2.0 | NAV_NPi_Default | BRA | Final Energy¦Residential¦Heat | EJ/yr | nan | nan | nan | nan | nan | nan | nan | nan | nan | nan | nan | nan | nan | nan | nan | nan | nan | nan
IMACLIM 2.0 | NAV_NPi_Default | BRA | Final Energy¦Residential¦Hydrogen | EJ/yr | nan | nan | nan | nan | nan | nan | nan | nan | nan | nan | nan | nan | nan | nan | nan | nan | nan | nan
IMACLIM 2.0 | NAV_NPi_Default | BRA | Final Energy¦Residential¦Liquids | EJ/yr | 0.2709 | 0.2908 | 0.3072 | 0.292 | 0.2394 | 0.1818 | 0.1166 | 0.04535 | 0.0 | 0.0 | 0.0 | 0.0 | 0.0 | 0.0 | 0.0 | 0.0 | 0.0 | 0.0
IMACLIM 2.0 | NAV_NPi_Default | BRA | Final Energy¦Residential¦Other | EJ/yr | nan | nan | nan | nan | nan | nan | nan | nan | nan | nan | nan | nan | nan | nan | nan | nan | nan | nan
IMACLIM 2.0 | NAV_NPi_Default | BRA | Final Energy¦Residential¦Solids | EJ/yr | 0.0 | 0.0 | 0.0 | 0.0 | 0.0 | 0.0 | 0.0 | 0.0 | 0.0 | 0.0 | 0.0 | 0.0 | 0.0 | 0.0 | 0.0 | 0.0 | 0.0 | 0.0
IMACLIM 2.0 | NAV_NPi_Default | BRA | Final Energy¦Residential¦Solids¦Biomass | EJ/yr | nan | nan | nan | nan | nan | nan | nan | nan | nan | nan | nan | nan | nan | nan | nan | nan | nan | nan
IMACLIM 2.0 | NAV_NPi_Default | BRA | Final Energy¦Residential¦Solids¦Fossil | EJ/yr | 0.0 | 0.0 | 0.0 | 0.0 | 0.0 | 0.0 | 0.0 | 0.0 | 0.0 | 0.0 | 0.0 | 0.0 | 0.0 | 0.0 | 0.0 | 0.0 | 0.0 | 0.0
IMACLIM 2.0 | NAV_NPi_Default | BRA | Final Energy¦Residential¦Heating¦Space | EJ/yr | nan | nan | nan | nan | nan | nan | nan | nan | nan | nan | nan | nan | nan | nan | nan | nan | nan | nan
IMACLIM 2.0 | NAV_NPi_Default | BRA | Final Energy¦Commercial | EJ/yr | 0.5347 | 0.4539 | 0.5822 | 0.7025 | 0.7876 | 0.8666 | 0.9498 | 1.047 | 1.16 | 1.279 | 1.383 | 1.475 | 1.577 | 1.674 | 1.759 | 1.834 | 1.896 | 1.947
IMACLIM 2.0 | NAV_NPi_Default | BRA | Final Energy¦Commercial¦Electricity | EJ/yr | 0.4929 | 0.419 | 0.5372 | 0.6438 | 0.7172 | 0.7855 | 0.8582 | 0.9464 | 1.053 | 1.17 | 1.274 | 1.375 | 1.485 | 1.592 | 1.689 | 1.772 | 1.842 | 1.897
IMACLIM 2.0 | NAV_NPi_Default | BRA | Final Energy¦Commercial¦Gases | EJ/yr | 0.009763 | 0.007887 | 0.008647 | 0.009803 | 0.009954 | 0.01013 | 0.01088 | 0.01135 | 0.01269 | 0.01445 | 0.01608 | 0.01772 | 0.01934 | 0.02098 | 0.02258 | 0.02409 | 0.02536 | 0.02631
IMACLIM 2.0 | NAV_NPi_Default | BRA | Final Energy¦Commercial¦Heat | EJ/yr | nan | nan | nan | nan | nan | nan | nan | nan | nan | nan | nan | nan | nan | nan | nan | nan | nan | nan
IMACLIM 2.0 | NAV_NPi_Default | BRA | Final Energy¦Commercial¦Hydrogen | EJ/yr | nan | nan | nan | nan | nan | nan | nan | nan | nan | nan | nan | nan | nan | nan | nan | nan | nan | nan
IMACLIM 2.0 | NAV_NPi_Default | BRA | Final Energy¦Commercial¦Liquids | EJ/yr | 0.03203 | 0.02701 | 0.03633 | 0.04887 | 0.0605 | 0.07095 | 0.08078 | 0.08902 | 0.09377 | 0.09513 | 0.09206 | 0.08319 | 0.07218 | 0.06037 | 0.04826 | 0.03767 | 0.02901 | 0.02322
IMACLIM 2.0 | NAV_NPi_Default | BRA | Final Energy¦Commercial¦Other | EJ/yr | nan | nan | nan | nan | nan | nan | nan | nan | nan | nan | nan | nan | nan | nan | nan | nan | nan | nan
IMACLIM 2.0 | NAV_NPi_Default | BRA | Final Energy¦Commercial¦Solids | EJ/yr | 0.0 | 0.0 | 0.0 | 0.0 | 0.0 | 0.0 | 0.0 | 0.0 | 0.0 | 0.0 | 0.0 | 0.0 | 0.0 | 0.0 | 0.0 | 0.0 | 0.0 | 0.0
IMACLIM 2.0 | NAV_NPi_Default | BRA | Final Energy¦Commercial¦Solids¦Biomass | EJ/yr | nan | nan | nan | nan | nan | nan | nan | nan | nan | nan | nan | nan | nan | nan | nan | nan | nan | nan
IMACLIM 2.0 | NAV_NPi_Default | BRA | Final Energy¦Commercial¦Solids¦Fossil | EJ/yr | 0.0 | 0.0 | 0.0 | 0.0 | 0.0 | 0.0 | 0.0 | 0.0 | 0.0 | 0.0 | 0.0 | 0.0 | 0.0 | 0.0 | 0.0 | 0.0 | 0.0 | 0.0
IMACLIM 2.0 | NAV_NPi_Default | BRA | Final Energy¦Commercial¦Heating¦Space | EJ/yr | nan | nan | nan | nan | nan | nan | nan | nan | nan | nan | nan | nan | nan | nan | nan | nan | nan | nan
IMACLIM 2.0 | NAV_NPi_Default | BRA | Final Energy¦Solar | EJ/yr | nan | nan | nan | nan | nan | nan | nan | nan | nan | nan | nan | nan | nan | nan | nan | nan | nan | nan
IMACLIM 2.0 | NAV_NPi_Default | BRA | Final Energy¦Transportation | EJ/yr | 3.684 | 3.41 | 4.073 | 4.71 | 5.164 | 5.501 | 5.776 | 5.971 | 6.092 | 6.12 | 6.036 | 5.898 | 5.693 | 5.437 | 5.168 | 4.91 | 4.71 | 4.486
IMACLIM 2.0 | NAV_NPi_Default | BRA | Final Energy¦Transportation¦Electricity | EJ/yr | 0.007304 | 0.008053 | 0.01054 | 0.01847 | 0.04925 | 0.0982 | 0.2014 | 0.3227 | 0.4107 | 0.4801 | 0.5184 | 0.5371 | 0.5397 | 0.5389 | 0.5455 | 0.554 | 0.5572 | 0.5542
IMACLIM 2.0 | NAV_NPi_Default | BRA | Final Energy¦Transportation¦Freight | EJ/yr | 1.93 | 1.963 | 2.525 | 2.883 | 3.092 | 3.238 | 3.38 | 3.496 | 3.552 | 3.575 | 3.549 | 3.481 | 3.387 | 3.259 | 3.105 | 2.954 | 2.84 | 2.704
IMACLIM 2.0 | NAV_NPi_Default | BRA | Final Energy¦Transportation¦Gases | EJ/yr | 0.07237 | 0.07916 | 0.0977 | 0.1126 | 0.1245 | 0.1335 | 0.1416 | 0.1478 | 0.151 | 0.1523 | 0.151 | 0.1479 | 0.1434 | 0.1378 | 0.1322 | 0.1273 | 0.1238 | 0.1196
IMACLIM 2.0 | NAV_NPi_Default | BRA | Final Energy¦Transportation¦Hydrogen | EJ/yr | nan | nan | nan | nan | nan | nan | nan | nan | nan | nan | nan | nan | nan | nan | nan | nan | nan | nan
IMACLIM 2.0 | NAV_NPi_Default | BRA | Final Energy¦Transportation¦Liquids | EJ/yr | 3.604 | 3.323 | 3.965 | 4.579 | 4.99 | 5.269 | 5.433 | 5.501 | 5.531 | 5.487 | 5.367 | 5.213 | 5.01 | 4.761 | 4.49 | 4.229 | 4.03 | 3.813
IMACLIM 2.0 | NAV_NPi_Default | BRA | Final Energy¦Transportation¦Liquids¦Biomass | EJ/yr | 0.03183 | 0.1136 | 0.2148 | 0.3156 | 0.491 | 0.7571 | 1.028 | 1.26 | 1.314 | 1.305 | 1.297 | 1.303 | 1.314 | 1.329 | 1.349 | 1.366 | 1.355 | 1.322
IMACLIM 2.0 | NAV_NPi_Default | BRA | Final Energy¦Transportation¦Liquids¦Fossil | EJ/yr | 3.572 | 3.209 | 3.75 | 4.263 | 4.499 | 4.512 | 4.405 | 4.241 | 4.217 | 4.183 | 4.07 | 3.91 | 3.696 | 3.432 | 3.141 | 2.863 | 2.674 | 2.491
IMACLIM 2.0 | NAV_NPi_Default | BRA | Final Energy¦Transportation¦Other | EJ/yr | nan | nan | nan | nan | nan | nan | nan | nan | nan | nan | nan | nan | nan | nan | nan | nan | nan | nan
IMACLIM 2.0 | NAV_NPi_Default | BRA | Final Energy¦Transportation¦Passenger | EJ/yr | 1.682 | 1.368 | 1.45 | 1.714 | 1.947 | 2.129 | 2.255 | 2.327 | 2.39 | 2.393 | 2.336 | 2.269 | 2.162 | 2.04 | 1.931 | 1.829 | 1.747 | 1.663
IMACLIM 2.0 | NAV_NPi_Default | BRA | Price¦Secondary Energy¦Liquids¦Biomass | US$2010/GJ | nan | nan | nan | nan | nan | nan | nan | nan | nan | nan | nan | nan | nan | nan | nan | nan | nan | nan
IMACLIM 2.0 | NAV_NPi_Default | BRA | Primary Energy¦Biomass¦Electricity | EJ/yr | 0.4934 | 0.3257 | 0.1328 | 0.2001 | 0.18 | 0.1647 | 0.1416 | 0.1195 | 0.08928 | 0.05961 | 0.03087 | 0.03644 | 0.04152 | 0.04509 | 0.04791 | 0.0508 | 0.05435 | 0.05957
IMACLIM 2.0 | NAV_NPi_Default | BRA | Primary Energy¦Biomass¦Electricity¦w/ CCS | EJ/yr | 0.0 | 0.0 | 0.000174 | 0.0006892 | 0.00124 | 0.00465 | 0.006154 | 0.008128 | 0.01017 | 0.01164 | 0.01295 | 0.01464 | 0.01633 | 0.01702 | 0.01744 | 0.01841 | 0.01941 | 0.01956
IMACLIM 2.0 | NAV_NPi_Default | BRA | Primary Energy¦Biomass¦Electricity¦w/o CCS | EJ/yr | 0.4934 | 0.3257 | 0.1327 | 0.1994 | 0.1788 | 0.1601 | 0.1354 | 0.1114 | 0.07911 | 0.04797 | 0.01791 | 0.0218 | 0.02519 | 0.02807 | 0.03047 | 0.0324 | 0.03494 | 0.04002
IMACLIM 2.0 | NAV_NPi_Default | BRA | Primary Energy¦Biomass¦Gases | EJ/yr | nan | nan | nan | nan | nan | nan | nan | nan | nan | nan | nan | nan | nan | nan | nan | nan | nan | nan
IMACLIM 2.0 | NAV_NPi_Default | BRA | Primary Energy¦Coal | EJ/yr | 0.7937 | 0.6874 | 0.6721 | 0.8421 | 1.005 | 1.182 | 1.505 | 1.865 | 2.059 | 2.087 | 2.116 | 2.106 | 2.109 | 2.133 | 2.13 | 2.097 | 2.061 | 1.981
IMACLIM 2.0 | NAV_NPi_Default | BRA | Primary Energy¦Coal¦w/ CCS | EJ/yr | 0.0 | 0.0 | 0.0 | 0.0 | 0.0 | 0.0 | 0.0 | 0.0 | 0.0 | 0.0 | 0.0 | 0.0 | 0.0 | 0.0 | 0.0 | 0.0 | 0.0 | 0.0
IMACLIM 2.0 | NAV_NPi_Default | BRA | Primary Energy¦Coal¦w/o CCS | EJ/yr | 0.7937 | 0.6874 | 0.6721 | 0.8421 | 1.005 | 1.182 | 1.505 | 1.865 | 2.059 | 2.087 | 2.116 | 2.106 | 2.109 | 2.133 | 2.13 | 2.097 | 2.061 | 1.981
IMACLIM 2.0 | NAV_NPi_Default | BRA | Primary Energy¦Fossil | EJ/yr | 6.403 | 5.235 | 6.087 | 6.866 | 7.134 | 7.224 | 7.445 | 7.65 | 7.857 | 7.892 | 7.818 | 7.605 | 7.317 | 6.977 | 6.574 | 6.181 | 5.947 | 5.694
IMACLIM 2.0 | NAV_NPi_Default | BRA | Primary Energy¦Fossil¦w/ CCS | EJ/yr | 0.0 | 0.0 | 0.0 | 0.0 | 0.0 | 0.0 | 0.0 | 0.0 | 0.0 | 0.0 | 0.0 | 0.0 | 0.0 | 0.0 | 0.0 | 0.0 | 0.0 | 0.0
IMACLIM 2.0 | NAV_NPi_Default | BRA | Primary Energy¦Fossil¦w/o CCS | EJ/yr | 6.403 | 5.235 | 6.087 | 6.866 | 7.134 | 7.224 | 7.445 | 7.65 | 7.857 | 7.892 | 7.818 | 7.605 | 7.317 | 6.977 | 6.574 | 6.181 | 5.947 | 5.694
IMACLIM 2.0 | NAV_NPi_Default | BRA | Primary Energy¦Gas | EJ/yr | 1.624 | 0.9205 | 0.9453 | 1.034 | 1.05 | 1.055 | 1.085 | 1.083 | 1.112 | 1.126 | 1.129 | 1.125 | 1.106 | 1.077 | 1.045 | 1.016 | 0.9956 | 0.9655
IMACLIM 2.0 | NAV_NPi_Default | BRA | Primary Energy¦Gas¦w/ CCS | EJ/yr | 0.0 | 0.0 | 0.0 | 0.0 | 0.0 | 0.0 | 0.0 | 0.0 | 0.0 | 0.0 | 0.0 | 0.0 | 0.0 | 0.0 | 0.0 | 0.0 | 0.0 | 0.0
IMACLIM 2.0 | NAV_NPi_Default | BRA | Primary Energy¦Gas¦w/o CCS | EJ/yr | 1.624 | 0.9205 | 0.9453 | 1.034 | 1.05 | 1.055 | 1.085 | 1.083 | 1.112 | 1.126 | 1.129 | 1.125 | 1.106 | 1.077 | 1.045 | 1.016 | 0.9956 | 0.9655
IMACLIM 2.0 | NAV_NPi_Default | BRA | Primary Energy¦Geothermal | EJ/yr | nan | nan | nan | nan | nan | nan | nan | nan | nan | nan | nan | nan | nan | nan | nan | nan | nan | nan
IMACLIM 2.0 | NAV_NPi_Default | BRA | Primary Energy¦Hydro | EJ/yr | 1.208 | 1.074 | 1.186 | 1.207 | 1.128 | 1.057 | 1.179 | 1.222 | 1.171 | 1.126 | 1.08 | 1.028 | 1.012 | 1.015 | 0.9968 | 0.97 | 0.9544 | 0.9376
IMACLIM 2.0 | NAV_NPi_Default | BRA | Primary Energy¦Non-Biomass Renewables | EJ/yr | 1.319 | 1.45 | 2.009 | 2.316 | 2.6 | 2.886 | 3.174 | 3.496 | 3.79 | 4.073 | 4.281 | 4.447 | 4.576 | 4.664 | 4.742 | 4.807 | 4.848 | 4.845
IMACLIM 2.0 | NAV_NPi_Default | BRA | Primary Energy¦Nuclear | EJ/yr | 0.04218 | 0.02104 | 0.01571 | 0.01449 | 0.01461 | 0.014 | 0.01314 | 0.02247 | 0.02354 | 0.02267 | 0.01468 | 0.01129 | 0.009018 | 0.008197 | 0.007939 | 0.007643 | 0.006914 | 0.006671
IMACLIM 2.0 | NAV_NPi_Default | BRA | Primary Energy¦Ocean | EJ/yr | nan | nan | nan | nan | nan | nan | nan | nan | nan | nan | nan | nan | nan | nan | nan | nan | nan | nan
IMACLIM 2.0 | NAV_NPi_Default | BRA | Primary Energy¦Oil | EJ/yr | 3.986 | 3.627 | 4.47 | 4.99 | 5.079 | 4.988 | 4.855 | 4.702 | 4.687 | 4.679 | 4.573 | 4.375 | 4.102 | 3.767 | 3.399 | 3.068 | 2.891 | 2.747
IMACLIM 2.0 | NAV_NPi_Default | BRA | Primary Energy¦Oil¦w/ CCS | EJ/yr | 0.0 | 0.0 | 0.0 | 0.0 | 0.0 | 0.0 | 0.0 | 0.0 | 0.0 | 0.0 | 0.0 | 0.0 | 0.0 | 0.0 | 0.0 | 0.0 | 0.0 | 0.0
IMACLIM 2.0 | NAV_NPi_Default | BRA | Primary Energy¦Oil¦w/o CCS | EJ/yr | 3.986 | 3.627 | 4.47 | 4.99 | 5.079 | 4.988 | 4.855 | 4.702 | 4.687 | 4.679 | 4.573 | 4.375 | 4.102 | 3.767 | 3.399 | 3.068 | 2.891 | 2.747
IMACLIM 2.0 | NAV_NPi_Default | BRA | Primary Energy¦Other | EJ/yr | nan | nan | nan | nan | nan | nan | nan | nan | nan | nan | nan | nan | nan | nan | nan | nan | nan | nan
IMACLIM 2.0 | NAV_NPi_Default | BRA | Primary Energy¦Secondary Energy Trade | EJ/yr | -0.556 | -0.3073 | -0.1722 | -0.3177 | -0.596 | -0.7809 | -0.8448 | -0.8208 | -0.7741 | -0.7098 | -0.6495 | -0.6214 | -0.6182 | -0.6195 | -0.6134 | -0.5858 | -0.4859 | -0.3512
IMACLIM 2.0 | NAV_NPi_Default | BRA | Primary Energy¦Solar | EJ/yr | 0.005368 | 0.09407 | 0.299 | 0.4353 | 0.5639 | 0.7267 | 0.8434 | 0.9222 | 1.049 | 1.23 | 1.345 | 1.427 | 1.486 | 1.527 | 1.561 | 1.591 | 1.608 | 1.609
IMACLIM 2.0 | NAV_NPi_Default | BRA | Primary Energy¦Wind | EJ/yr | 0.1055 | 0.282 | 0.5236 | 0.6733 | 0.908 | 1.103 | 1.152 | 1.351 | 1.57 | 1.718 | 1.855 | 1.993 | 2.077 | 2.122 | 2.185 | 2.246 | 2.285 | 2.298
IMACLIM 2.0 | NAV_NPi_Default | BRA | Primary Energy | EJ/yr | 8.242 | 6.974 | 8.251 | 9.394 | 9.929 | 10.29 | 10.77 | 11.29 | 11.76 | 12.05 | 12.14 | 12.1 | 11.94 | 11.69 | 11.37 | 11.05 | 10.86 | 10.6
IMACLIM 2.0 | NAV_NPi_Default | BRA | Investment | billion US$2010/yr | 413.9 | 488.1 | 468.9 | 586.6 | 658.3 | 712.2 | 761.1 | 813.7 | 860.5 | 901.5 | 937.6 | 960.1 | 977.3 | 1001.0 | 1019.0 | 1027.0 | 1020.0 | 1001.0
IMACLIM 2.0 | NAV_NPi_Default | BRA | Investment¦Energy Supply | billion US$2010/yr | 30.9 | 27.65 | 20.67 | 18.63 | 16.21 | 16.16 | 21.89 | 26.96 | 23.43 | 22.67 | 22.3 | 22.44 | 22.76 | 23.19 | 23.94 | 24.43 | 29.34 | 24.95
IMACLIM 2.0 | NAV_NPi_Default | BRA | Investment¦Energy Supply¦Electricity | billion US$2010/yr | 24.46 | 21.3 | 15.26 | 15.35 | 13.75 | 13.39 | 18.69 | 23.55 | 19.99 | 19.34 | 19.48 | 20.12 | 20.92 | 21.8 | 22.88 | 23.52 | 28.4 | 24.17
IMACLIM 2.0 | NAV_NPi_Default | BRA | Investment¦Energy Supply¦Electricity¦Coal¦w/ CCS | billion US$2010/yr | 0.0 | 0.0 | 0.0 | 0.0 | 0.0 | 0.0 | 0.0 | 0.0 | 0.0 | 0.0 | 0.0 | 0.0 | 0.0 | 0.0 | 0.0 | 0.0 | 0.0 | 0.0
IMACLIM 2.0 | NAV_NPi_Default | BRA | Investment¦Energy Supply¦Electricity¦Coal¦w/o CCS | billion US$2010/yr | 4.684 | 2.638 | 0.9697 | 2.485 | 1.741 | 0.8371 | 2.264 | 3.976 | 3.023 | 2.746 | 2.574 | 2.062 | 1.932 | 2.613 | 3.027 | 2.918 | 2.812 | 2.494
IMACLIM 2.0 | NAV_NPi_Default | BRA | Investment¦Energy Supply¦Electricity¦Coal | billion US$2010/yr | 4.684 | 2.638 | 0.9697 | 2.485 | 1.741 | 0.8371 | 2.264 | 3.976 | 3.023 | 2.746 | 2.574 | 2.062 | 1.932 | 2.613 | 3.027 | 2.918 | 2.812 | 2.494
IMACLIM 2.0 | NAV_NPi_Default | BRA | Investment¦Energy Supply¦Electricity¦Gas¦w/ CCS | billion US$2010/yr | 0.0 | 0.0 | 0.0 | 0.0 | 0.0 | 0.0 | 0.0 | 0.0 | 0.0 | 0.0 | 0.0 | 0.0 | 0.0 | 0.0 | 0.0 | 0.0 | 0.0 | 0.0
IMACLIM 2.0 | NAV_NPi_Default | BRA | Investment¦Energy Supply¦Electricity¦Gas¦w/o CCS | billion US$2010/yr | 1.631 | 0.8169 | 0.6971 | 0.01186 | 0.0 | 0.3522 | 0.4899 | 0.6838 | 0.5874 | 0.5165 | 0.4991 | 0.5957 | 0.6692 | 0.6452 | 0.617 | 0.6108 | 0.6423 | 0.6685
IMACLIM 2.0 | NAV_NPi_Default | BRA | Investment¦Energy Supply¦Electricity¦Gas | billion US$2010/yr | 1.631 | 0.8169 | 0.6971 | 0.01186 | 0.0 | 0.3522 | 0.4899 | 0.6838 | 0.5874 | 0.5165 | 0.4991 | 0.5957 | 0.6692 | 0.6452 | 0.617 | 0.6108 | 0.6423 | 0.6685
IMACLIM 2.0 | NAV_NPi_Default | BRA | Investment¦Energy Supply¦Electricity¦Nuclear | billion US$2010/yr | 0.1879 | 0.07664 | 0.04459 | 0.0884 | 0.1583 | 0.003844 | 0.09834 | 0.3499 | 0.1334 | 0.1098 | 0.09248 | 0.0 | 0.0 | 0.0 | 0.0 | 0.0 | 0.0 | 0.0
IMACLIM 2.0 | NAV_NPi_Default | BRA | Investment¦Energy Supply¦Electricity¦Oil | billion US$2010/yr | 0.0 | 0.05271 | 0.03545 | 0.3888 | 0.2449 | 0.1497 | 0.2761 | 0.3687 | 0.2282 | 0.1934 | 0.2009 | 0.1682 | 0.1032 | 0.06825 | 0.0591 | 0.04459 | 0.03189 | 0.02153
IMACLIM 2.0 | NAV_NPi_Default | BRA | Investment¦Energy Supply¦Electricity¦Oil¦w/o CCS | billion US$2010/yr | 0.0 | 0.05271 | 0.03545 | 0.3888 | 0.2449 | 0.1497 | 0.2761 | 0.3687 | 0.2282 | 0.1934 | 0.2009 | 0.1682 | 0.1032 | 0.06825 | 0.0591 | 0.04459 | 0.03189 | 0.02153
IMACLIM 2.0 | NAV_NPi_Default | BRA | Investment¦Energy Supply¦Electricity¦Oil¦w/ CCS | billion US$2010/yr | 0.0 | 0.0 | 0.0 | 0.0 | 0.0 | 0.0 | 0.0 | 0.0 | 0.0 | 0.0 | 0.0 | 0.0 | 0.0 | 0.0 | 0.0 | 0.0 | 0.0 | 0.0
IMACLIM 2.0 | NAV_NPi_Default | BRA | Investment¦Energy Supply¦Electricity¦Biomass | billion US$2010/yr | 0.0 | 0.0 | 0.05318 | 0.07938 | 0.0643 | 0.04384 | 0.0671 | 0.09467 | 0.3588 | 0.2442 | 0.1897 | 0.1867 | 0.1905 | 0.1629 | 0.1477 | 0.1389 | 0.1964 | 0.2462
IMACLIM 2.0 | NAV_NPi_Default | BRA | Investment¦Energy Supply¦Electricity¦Biomass¦w/ CCS | billion US$2010/yr | 0.0 | 0.0 | 0.05318 | 0.07938 | 0.0643 | 0.04384 | 0.0671 | 0.09467 | 0.07354 | 0.05704 | 0.05817 | 0.08031 | 0.09619 | 0.08769 | 0.08465 | 0.08973 | 0.09027 | 0.08724
IMACLIM 2.0 | NAV_NPi_Default | BRA | Investment¦Energy Supply¦Electricity¦Biomass¦w/o CCS | billion US$2010/yr | 0.0 | 0.0 | 0.0 | 0.0 | 0.0 | 0.0 | 0.0 | 0.0 | 0.2852 | 0.1872 | 0.1316 | 0.1064 | 0.09431 | 0.07521 | 0.063 | 0.04918 | 0.1062 | 0.1589
IMACLIM 2.0 | NAV_NPi_Default | BRA | Investment¦Energy Supply¦Electricity¦Hydro | billion US$2010/yr | 0.0 | 0.0 | 0.0 | 0.0 | 0.0 | 0.0 | 0.0 | 0.0 | 0.0 | 0.0 | 0.0 | 0.0 | 0.0 | 0.0 | 0.0 | 0.0 | 0.0 | 0.0
IMACLIM 2.0 | NAV_NPi_Default | BRA | Investment¦Energy Supply¦Electricity¦Non-Biomass Renewables | billion US$2010/yr | 0.3253 | 0.3773 | 0.2804 | 0.3302 | 0.3124 | 0.3203 | 0.4631 | 0.5953 | 0.5871 | 0.5864 | 0.5966 | 0.645 | 0.6763 | 0.6638 | 0.6779 | 0.6908 | 0.6925 | 0.6877
IMACLIM 2.0 | NAV_NPi_Default | BRA | Investment¦Energy Supply¦Electricity¦Fossil | billion US$2010/yr | 6.315 | 3.508 | 1.702 | 2.886 | 1.986 | 1.339 | 3.03 | 5.028 | 3.839 | 3.456 | 3.274 | 2.826 | 2.704 | 3.326 | 3.703 | 3.574 | 3.486 | 3.184
IMACLIM 2.0 | NAV_NPi_Default | BRA | Investment¦Energy Supply¦Electricity¦Non-fossil | billion US$2010/yr | 0.5132 | 0.4539 | 0.3782 | 0.498 | 0.5351 | 0.368 | 0.6285 | 1.04 | 1.079 | 0.9404 | 0.8788 | 0.8317 | 0.8669 | 0.8267 | 0.8255 | 0.8297 | 0.889 | 0.9339
IMACLIM 2.0 | NAV_NPi_Default | BRA | Investment¦Energy Supply¦Extraction¦Fossil | billion US$2010/yr | 5.184 | 4.698 | 3.486 | 1.846 | 1.243 | 1.533 | 1.922 | 2.193 | 2.298 | 2.221 | 1.876 | 1.496 | 1.124 | 0.8045 | 0.56 | 0.3886 | 0.2699 | 0.192
IMACLIM 2.0 | NAV_NPi_Default | BRA | Investment¦Energy Supply¦Extraction¦Coal | billion US$2010/yr | 0.0 | 0.0 | 0.0 | 0.0 | 0.0 | 0.0 | 0.0 | 0.0 | 0.0 | 0.0 | 0.0 | 0.0 | 0.0 | 0.0 | 0.0 | 0.0 | 0.0 | 0.0
IMACLIM 2.0 | NAV_NPi_Default | BRA | Investment¦Energy Supply¦Extraction¦Gas | billion US$2010/yr | 0.0 | 0.0 | 0.0 | 0.0 | 0.0 | 0.0 | 0.0 | 0.0 | 0.0 | 0.0 | 0.0 | 0.0 | 0.0 | 0.0 | 0.0 | 0.0 | 0.0 | 0.0
IMACLIM 2.0 | NAV_NPi_Default | BRA | Investment¦Energy Supply¦Extraction¦Oil | billion US$2010/yr | 5.184 | 4.698 | 3.486 | 1.846 | 1.243 | 1.533 | 1.922 | 2.193 | 2.298 | 2.221 | 1.876 | 1.496 | 1.124 | 0.8045 | 0.56 | 0.3886 | 0.2699 | 0.192
IMACLIM 2.0 | NAV_NPi_Default | BRA | Investment¦Energy Supply¦Liquids | billion US$2010/yr | 1.258 | 1.649 | 1.927 | 1.442 | 1.223 | 1.233 | 1.273 | 1.217 | 1.139 | 1.112 | 0.9521 | 0.8232 | 0.7168 | 0.5895 | 0.4966 | 0.5175 | 0.6683 | 0.5926
IMACLIM 2.0 | NAV_NPi_Default | BRA | Secondary Energy¦Electricity | EJ/yr | 1.652 | 1.64 | 2.095 | 2.447 | 2.73 | 3.016 | 3.367 | 3.773 | 4.092 | 4.363 | 4.564 | 4.726 | 4.861 | 4.961 | 5.038 | 5.096 | 5.133 | 5.12
IMACLIM 2.0 | NAV_NPi_Default | BRA | Secondary Energy¦Electricity¦Biomass | EJ/yr | 0.1912 | 0.107 | 0.05548 | 0.07897 | 0.07181 | 0.06561 | 0.05614 | 0.04694 | 0.03462 | 0.02264 | 0.01103 | 0.0131 | 0.01496 | 0.01633 | 0.01741 | 0.01847 | 0.01978 | 0.02183
IMACLIM 2.0 | NAV_NPi_Default | BRA | Secondary Energy¦Electricity¦Biomass¦w/ CCS | EJ/yr | 0.0 | 0.0 | 5.45e-05 | 0.0002042 | 0.0003717 | 0.001399 | 0.00185 | 0.002436 | 0.003046 | 0.003487 | 0.00388 | 0.004389 | 0.004894 | 0.005102 | 0.00523 | 0.005519 | 0.005818 | 0.005855
IMACLIM 2.0 | NAV_NPi_Default | BRA | Secondary Energy¦Electricity¦Biomass¦w/o CCS | EJ/yr | 0.1912 | 0.107 | 0.05542 | 0.07877 | 0.07144 | 0.06421 | 0.05429 | 0.04451 | 0.03157 | 0.01915 | 0.007153 | 0.008712 | 0.01007 | 0.01122 | 0.01218 | 0.01295 | 0.01397 | 0.01597
IMACLIM 2.0 | NAV_NPi_Default | BRA | Secondary Energy¦Electricity¦Coal | EJ/yr | 0.05419 | 0.06214 | 0.0143 | 0.03759 | 0.04339 | 0.0503 | 0.1237 | 0.2084 | 0.2448 | 0.2445 | 0.258 | 0.2542 | 0.2614 | 0.2721 | 0.2704 | 0.2624 | 0.258 | 0.2474
IMACLIM 2.0 | NAV_NPi_Default | BRA | Secondary Energy¦Electricity¦Coal¦w/ CCS | EJ/yr | 0.0 | 0.0 | 0.0 | 0.0 | 0.0 | 0.0 | 0.0 | 0.0 | 0.0 | 0.0 | 0.0 | 0.0 | 0.0 | 0.0 | 0.0 | 0.0 | 0.0 | 0.0
IMACLIM 2.0 | NAV_NPi_Default | BRA | Secondary Energy¦Electricity¦Coal¦w/o CCS | EJ/yr | 0.05419 | 0.06214 | 0.0143 | 0.03759 | 0.04339 | 0.0503 | 0.1237 | 0.2084 | 0.2448 | 0.2445 | 0.258 | 0.2542 | 0.2614 | 0.2721 | 0.2704 | 0.2624 | 0.258 | 0.2474
IMACLIM 2.0 | NAV_NPi_Default | BRA | Secondary Energy¦Electricity¦Gas | EJ/yr | 0.03833 | 0.0 | 0.0 | 0.0 | 0.0 | 0.0 | 0.0 | 0.0 | 0.0 | 0.0 | 0.0 | 0.0 | 0.0 | 0.0 | 0.0 | 0.0 | 0.0 | 0.0
IMACLIM 2.0 | NAV_NPi_Default | BRA | Secondary Energy¦Electricity¦Gas¦w/ CCS | EJ/yr | 0.0 | 0.0 | 0.0 | 0.0 | 0.0 | 0.0 | 0.0 | 0.0 | 0.0 | 0.0 | 0.0 | 0.0 | 0.0 | 0.0 | 0.0 | 0.0 | 0.0 | 0.0
IMACLIM 2.0 | NAV_NPi_Default | BRA | Secondary Energy¦Electricity¦Gas¦w/o CCS | EJ/yr | 0.03833 | 0.0 | 0.0 | 0.0 | 0.0 | 0.0 | 0.0 | 0.0 | 0.0 | 0.0 | 0.0 | 0.0 | 0.0 | 0.0 | 0.0 | 0.0 | 0.0 | 0.0
IMACLIM 2.0 | NAV_NPi_Default | BRA | Secondary Energy¦Electricity¦Geothermal | EJ/yr | nan | nan | nan | nan | nan | nan | nan | nan | nan | nan | nan | nan | nan | nan | nan | nan | nan | nan
IMACLIM 2.0 | NAV_NPi_Default | BRA | Secondary Energy¦Electricity¦Hydro | EJ/yr | 1.208 | 1.074 | 1.186 | 1.207 | 1.128 | 1.057 | 1.179 | 1.222 | 1.171 | 1.126 | 1.08 | 1.028 | 1.012 | 1.015 | 0.9968 | 0.97 | 0.9544 | 0.9376
IMACLIM 2.0 | NAV_NPi_Default | BRA | Secondary Energy¦Electricity¦Non-Biomass Renewables | EJ/yr | 1.319 | 1.45 | 2.009 | 2.316 | 2.6 | 2.886 | 3.174 | 3.496 | 3.79 | 4.073 | 4.281 | 4.447 | 4.576 | 4.664 | 4.742 | 4.807 | 4.848 | 4.845
IMACLIM 2.0 | NAV_NPi_Default | BRA | Secondary Energy¦Electricity¦Nuclear | EJ/yr | 0.04218 | 0.02104 | 0.01571 | 0.01449 | 0.01461 | 0.014 | 0.01314 | 0.02247 | 0.02354 | 0.02267 | 0.01468 | 0.01129 | 0.009018 | 0.008197 | 0.007939 | 0.007643 | 0.006914 | 0.006671
IMACLIM 2.0 | NAV_NPi_Default | BRA | Secondary Energy¦Electricity¦Ocean | EJ/yr | nan | nan | nan | nan | nan | nan | nan | nan | nan | nan | nan | nan | nan | nan | nan | nan | nan | nan
IMACLIM 2.0 | NAV_NPi_Default | BRA | Secondary Energy¦Electricity¦Oil | EJ/yr | 0.007546 | 0.0 | 0.0 | 0.0 | 0.0 | 0.0 | 0.0 | 0.0 | 0.0 | 0.0 | 0.0 | 0.0 | 0.0 | 0.0 | 0.0 | 0.0 | 0.0 | 0.0
IMACLIM 2.0 | NAV_NPi_Default | BRA | Secondary Energy¦Electricity¦Oil¦w/ CCS | EJ/yr | 0.0 | 0.0 | 0.0 | 0.0 | 0.0 | 0.0 | 0.0 | 0.0 | 0.0 | 0.0 | 0.0 | 0.0 | 0.0 | 0.0 | 0.0 | 0.0 | 0.0 | 0.0
IMACLIM 2.0 | NAV_NPi_Default | BRA | Secondary Energy¦Electricity¦Oil¦w/o CCS | EJ/yr | 0.007546 | 0.0 | 0.0 | 0.0 | 0.0 | 0.0 | 0.0 | 0.0 | 0.0 | 0.0 | 0.0 | 0.0 | 0.0 | 0.0 | 0.0 | 0.0 | 0.0 | 0.0
IMACLIM 2.0 | NAV_NPi_Default | BRA | Secondary Energy¦Electricity¦Other | EJ/yr | nan | nan | nan | nan | nan | nan | nan | nan | nan | nan | nan | nan | nan | nan | nan | nan | nan | nan
IMACLIM 2.0 | NAV_NPi_Default | BRA | Secondary Energy¦Electricity¦Solar | EJ/yr | 0.005368 | 0.09407 | 0.299 | 0.4353 | 0.5639 | 0.7267 | 0.8434 | 0.9222 | 1.049 | 1.23 | 1.345 | 1.427 | 1.486 | 1.527 | 1.561 | 1.591 | 1.608 | 1.609
IMACLIM 2.0 | NAV_NPi_Default | BRA | Secondary Energy¦Electricity¦Solar¦CSP | EJ/yr | 0.000353 | 0.001608 | 0.008428 | 0.01241 | 0.01686 | 0.02116 | 0.02384 | 0.01342 | 0.01467 | 0.04127 | 0.04595 | 0.05106 | 0.05452 | 0.05703 | 0.05971 | 0.06229 | 0.0641 | 0.06484
IMACLIM 2.0 | NAV_NPi_Default | BRA | Secondary Energy¦Electricity¦Solar¦PV | EJ/yr | 0.005015 | 0.09246 | 0.2906 | 0.4229 | 0.547 | 0.7056 | 0.8195 | 0.9088 | 1.034 | 1.188 | 1.299 | 1.376 | 1.432 | 1.469 | 1.501 | 1.529 | 1.544 | 1.544
IMACLIM 2.0 | NAV_NPi_Default | BRA | Secondary Energy¦Electricity¦Wind | EJ/yr | 0.1055 | 0.282 | 0.5236 | 0.6733 | 0.908 | 1.103 | 1.152 | 1.351 | 1.57 | 1.718 | 1.855 | 1.993 | 2.077 | 2.122 | 2.185 | 2.246 | 2.285 | 2.298
IMACLIM 2.0 | NAV_NPi_Default | BRA | Secondary Energy¦Electricity¦Wind¦Offshore | EJ/yr | nan | nan | nan | nan | nan | nan | nan | nan | nan | nan | nan | nan | nan | nan | nan | nan | nan | nan
IMACLIM 2.0 | NAV_NPi_Default | BRA | Secondary Energy¦Electricity¦Wind¦Onshore | EJ/yr | nan | nan | nan | nan | nan | nan | nan | nan | nan | nan | nan | nan | nan | nan | nan | nan | nan | nan
IMACLIM 2.0 | NAV_NPi_Default | BRA | Secondary Energy¦Gases | EJ/yr | 1.478 | 0.8126 | 0.8515 | 0.9515 | 0.9781 | 0.9839 | 1.016 | 1.016 | 1.046 | 1.063 | 1.067 | 1.065 | 1.049 | 1.021 | 0.9908 | 0.9634 | 0.9445 | 0.9159
IMACLIM 2.0 | NAV_NPi_Default | BRA | Secondary Energy¦Gases¦Biomass | EJ/yr | nan | nan | nan | nan | nan | nan | nan | nan | nan | nan | nan | nan | nan | nan | nan | nan | nan | nan
IMACLIM 2.0 | NAV_NPi_Default | BRA | Secondary Energy¦Gases¦Coal | EJ/yr | nan | nan | nan | nan | nan | nan | nan | nan | nan | nan | nan | nan | nan | nan | nan | nan | nan | nan
IMACLIM 2.0 | NAV_NPi_Default | BRA | Secondary Energy¦Gases¦Fossil | EJ/yr | 1.478 | 0.8126 | 0.8515 | 0.9515 | 0.9781 | 0.9839 | 1.016 | 1.016 | 1.046 | 1.063 | 1.067 | 1.065 | 1.049 | 1.021 | 0.9908 | 0.9634 | 0.9445 | 0.9159
IMACLIM 2.0 | NAV_NPi_Default | BRA | Secondary Energy¦Gases¦Other | EJ/yr | nan | nan | nan | nan | nan | nan | nan | nan | nan | nan | nan | nan | nan | nan | nan | nan | nan | nan
IMACLIM 2.0 | NAV_NPi_Default | BRA | Secondary Energy¦Heat | EJ/yr | nan | nan | nan | nan | nan | nan | nan | nan | nan | nan | nan | nan | nan | nan | nan | nan | nan | nan
IMACLIM 2.0 | NAV_NPi_Default | BRA | Secondary Energy¦Heat¦Biomass | EJ/yr | nan | nan | nan | nan | nan | nan | nan | nan | nan | nan | nan | nan | nan | nan | nan | nan | nan | nan
IMACLIM 2.0 | NAV_NPi_Default | BRA | Secondary Energy¦Heat¦Coal | EJ/yr | nan | nan | nan | nan | nan | nan | nan | nan | nan | nan | nan | nan | nan | nan | nan | nan | nan | nan
IMACLIM 2.0 | NAV_NPi_Default | BRA | Secondary Energy¦Heat¦Gas | EJ/yr | nan | nan | nan | nan | nan | nan | nan | nan | nan | nan | nan | nan | nan | nan | nan | nan | nan | nan
IMACLIM 2.0 | NAV_NPi_Default | BRA | Secondary Energy¦Heat¦Geothermal | EJ/yr | nan | nan | nan | nan | nan | nan | nan | nan | nan | nan | nan | nan | nan | nan | nan | nan | nan | nan
IMACLIM 2.0 | NAV_NPi_Default | BRA | Secondary Energy¦Heat¦Nuclear | EJ/yr | nan | nan | nan | nan | nan | nan | nan | nan | nan | nan | nan | nan | nan | nan | nan | nan | nan | nan
IMACLIM 2.0 | NAV_NPi_Default | BRA | Secondary Energy¦Heat¦Oil | EJ/yr | nan | nan | nan | nan | nan | nan | nan | nan | nan | nan | nan | nan | nan | nan | nan | nan | nan | nan
IMACLIM 2.0 | NAV_NPi_Default | BRA | Secondary Energy¦Heat¦Other | EJ/yr | nan | nan | nan | nan | nan | nan | nan | nan | nan | nan | nan | nan | nan | nan | nan | nan | nan | nan
IMACLIM 2.0 | NAV_NPi_Default | BRA | Secondary Energy¦Heat¦Solar | EJ/yr | nan | nan | nan | nan | nan | nan | nan | nan | nan | nan | nan | nan | nan | nan | nan | nan | nan | nan
IMACLIM 2.0 | NAV_NPi_Default | BRA | Secondary Energy¦Hydrogen¦Coal | EJ/yr | nan | nan | nan | nan | nan | nan | nan | nan | nan | nan | nan | nan | nan | nan | nan | nan | nan | nan
IMACLIM 2.0 | NAV_NPi_Default | BRA | Secondary Energy¦Hydrogen¦Coal¦w/ CCS | EJ/yr | nan | nan | nan | nan | nan | nan | nan | nan | nan | nan | nan | nan | nan | nan | nan | nan | nan | nan
IMACLIM 2.0 | NAV_NPi_Default | BRA | Secondary Energy¦Hydrogen¦Coal¦w/o CCS | EJ/yr | nan | nan | nan | nan | nan | nan | nan | nan | nan | nan | nan | nan | nan | nan | nan | nan | nan | nan
IMACLIM 2.0 | NAV_NPi_Default | BRA | Secondary Energy¦Hydrogen¦Electricity | EJ/yr | nan | nan | nan | nan | nan | nan | nan | nan | nan | nan | nan | nan | nan | nan | nan | nan | nan | nan
IMACLIM 2.0 | NAV_NPi_Default | BRA | Secondary Energy¦Hydrogen¦Gas | EJ/yr | nan | nan | nan | nan | nan | nan | nan | nan | nan | nan | nan | nan | nan | nan | nan | nan | nan | nan
IMACLIM 2.0 | NAV_NPi_Default | BRA | Secondary Energy¦Hydrogen¦Gas¦w/ CCS | EJ/yr | nan | nan | nan | nan | nan | nan | nan | nan | nan | nan | nan | nan | nan | nan | nan | nan | nan | nan
IMACLIM 2.0 | NAV_NPi_Default | BRA | Secondary Energy¦Hydrogen¦Gas¦w/o CCS | EJ/yr | nan | nan | nan | nan | nan | nan | nan | nan | nan | nan | nan | nan | nan | nan | nan | nan | nan | nan
IMACLIM 2.0 | NAV_NPi_Default | BRA | Secondary Energy¦Hydrogen¦Nuclear | EJ/yr | nan | nan | nan | nan | nan | nan | nan | nan | nan | nan | nan | nan | nan | nan | nan | nan | nan | nan
IMACLIM 2.0 | NAV_NPi_Default | BRA | Secondary Energy¦Hydrogen¦Other | EJ/yr | nan | nan | nan | nan | nan | nan | nan | nan | nan | nan | nan | nan | nan | nan | nan | nan | nan | nan
IMACLIM 2.0 | NAV_NPi_Default | BRA | Secondary Energy¦Hydrogen¦Solar | EJ/yr | nan | nan | nan | nan | nan | nan | nan | nan | nan | nan | nan | nan | nan | nan | nan | nan | nan | nan
IMACLIM 2.0 | NAV_NPi_Default | BRA | Secondary Energy¦Liquids | EJ/yr | 4.789 | 4.472 | 5.628 | 6.382 | 6.708 | 6.936 | 7.132 | 7.263 | 7.32 | 7.31 | 7.181 | 6.945 | 6.621 | 6.223 | 5.786 | 5.396 | 5.187 | 5.008
IMACLIM 2.0 | NAV_NPi_Default | BRA | Secondary Energy¦Liquids¦Biomass | EJ/yr | 0.04229 | 0.1529 | 0.3049 | 0.4399 | 0.66 | 0.9966 | 1.35 | 1.664 | 1.739 | 1.738 | 1.736 | 1.736 | 1.737 | 1.737 | 1.738 | 1.743 | 1.744 | 1.737
IMACLIM 2.0 | NAV_NPi_Default | BRA | Secondary Energy¦Liquids¦Biomass¦1st Generation | EJ/yr | nan | nan | nan | nan | nan | nan | nan | nan | nan | nan | nan | nan | nan | nan | nan | nan | nan | nan
IMACLIM 2.0 | NAV_NPi_Default | BRA | Secondary Energy¦Liquids¦Biomass¦Energy Crops | EJ/yr | nan | nan | nan | nan | nan | nan | nan | nan | nan | nan | nan | nan | nan | nan | nan | nan | nan | nan
IMACLIM 2.0 | NAV_NPi_Default | BRA | Secondary Energy¦Liquids¦Biomass¦Other | EJ/yr | nan | nan | nan | nan | nan | nan | nan | nan | nan | nan | nan | nan | nan | nan | nan | nan | nan | nan
IMACLIM 2.0 | NAV_NPi_Default | BRA | Secondary Energy¦Liquids¦Biomass¦Residues | EJ/yr | nan | nan | nan | nan | nan | nan | nan | nan | nan | nan | nan | nan | nan | nan | nan | nan | nan | nan
IMACLIM 2.0 | NAV_NPi_Default | BRA | Secondary Energy¦Liquids¦Biomass¦w/ CCS | EJ/yr | 0.0 | 0.0 | 0.0 | 0.0 | 0.0 | 0.0 | 0.0 | 0.0 | 0.0 | 0.0 | 0.0 | 0.0 | 0.0 | 0.0 | 0.0 | 0.0 | 0.0 | 0.0
IMACLIM 2.0 | NAV_NPi_Default | BRA | Secondary Energy¦Liquids¦Biomass¦w/o CCS | EJ/yr | 0.04229 | 0.1529 | 0.3049 | 0.4399 | 0.66 | 0.9966 | 1.35 | 1.664 | 1.739 | 1.738 | 1.736 | 1.736 | 1.737 | 1.737 | 1.738 | 1.743 | 1.744 | 1.737
IMACLIM 2.0 | NAV_NPi_Default | BRA | Secondary Energy¦Liquids¦Coal | EJ/yr | 0.0 | 0.0 | 0.0 | 0.0 | 0.0 | 0.0 | 0.0 | 0.0 | 0.0 | 0.0 | 0.0 | 0.0 | 0.0 | 0.0 | 0.0 | 0.0 | 0.0 | 0.0
IMACLIM 2.0 | NAV_NPi_Default | BRA | Secondary Energy¦Liquids¦Coal¦w/ CCS | EJ/yr | 0.0 | 0.0 | 0.0 | 0.0 | 0.0 | 0.0 | 0.0 | 0.0 | 0.0 | 0.0 | 0.0 | 0.0 | 0.0 | 0.0 | 0.0 | 0.0 | 0.0 | 0.0
IMACLIM 2.0 | NAV_NPi_Default | BRA | Secondary Energy¦Liquids¦Coal¦w/o CCS | EJ/yr | 0.0 | 0.0 | 0.0 | 0.0 | 0.0 | 0.0 | 0.0 | 0.0 | 0.0 | 0.0 | 0.0 | 0.0 | 0.0 | 0.0 | 0.0 | 0.0 | 0.0 | 0.0
IMACLIM 2.0 | NAV_NPi_Default | BRA | Secondary Energy¦Liquids¦Fossil | EJ/yr | 4.747 | 4.319 | 5.323 | 5.942 | 6.048 | 5.94 | 5.782 | 5.599 | 5.581 | 5.572 | 5.446 | 5.21 | 4.884 | 4.486 | 4.047 | 3.653 | 3.442 | 3.272
IMACLIM 2.0 | NAV_NPi_Default | BRA | Secondary Energy¦Liquids¦Fossil¦w/ CCS | EJ/yr | 0.0 | 0.0 | 0.0 | 0.0 | 0.0 | 0.0 | 0.0 | 0.0 | 0.0 | 0.0 | 0.0 | 0.0 | 0.0 | 0.0 | 0.0 | 0.0 | 0.0 | 0.0
IMACLIM 2.0 | NAV_NPi_Default | BRA | Secondary Energy¦Liquids¦Fossil¦w/o CCS | EJ/yr | 4.747 | 4.319 | 5.323 | 5.942 | 6.048 | 5.94 | 5.782 | 5.599 | 5.581 | 5.572 | 5.446 | 5.21 | 4.884 | 4.486 | 4.047 | 3.653 | 3.442 | 3.272
IMACLIM 2.0 | NAV_NPi_Default | BRA | Secondary Energy¦Liquids¦Gas | EJ/yr | nan | nan | nan | nan | nan | nan | nan | nan | nan | nan | nan | nan | nan | nan | nan | nan | nan | nan
IMACLIM 2.0 | NAV_NPi_Default | BRA | Secondary Energy¦Liquids¦Gas¦w/ CCS | EJ/yr | nan | nan | nan | nan | nan | nan | nan | nan | nan | nan | nan | nan | nan | nan | nan | nan | nan | nan
IMACLIM 2.0 | NAV_NPi_Default | BRA | Secondary Energy¦Liquids¦Gas¦w/o CCS | EJ/yr | nan | nan | nan | nan | nan | nan | nan | nan | nan | nan | nan | nan | nan | nan | nan | nan | nan | nan
IMACLIM 2.0 | NAV_NPi_Default | BRA | Secondary Energy¦Liquids¦Oil | EJ/yr | 4.747 | 4.319 | 5.323 | 5.942 | 6.048 | 5.94 | 5.782 | 5.599 | 5.581 | 5.572 | 5.446 | 5.21 | 4.884 | 4.486 | 4.047 | 3.653 | 3.442 | 3.272
IMACLIM 2.0 | NAV_NPi_Default | BRA | Secondary Energy¦Liquids¦Other | EJ/yr | nan | nan | nan | nan | nan | nan | nan | nan | nan | nan | nan | nan | nan | nan | nan | nan | nan | nan
IMACLIM 2.0 | NAV_NPi_Default | BRA | Trade¦Primary Energy¦Coal¦Volume | EJ/yr | -0.379 | -0.3254 | -0.3953 | -0.5571 | -0.7322 | -0.9359 | -1.285 | -1.67 | -1.887 | -1.936 | -1.984 | -1.991 | -2.009 | -2.046 | -2.054 | -2.031 | -2.003 | -1.931
IMACLIM 2.0 | NAV_NPi_Default | BRA | Trade¦Primary Energy¦Gas¦Volume | EJ/yr | -0.5866 | -0.1506 | -0.2759 | -0.4452 | -0.5344 | -0.5482 | -0.5891 | -0.6006 | -0.6432 | -0.6721 | -0.6892 | -0.6987 | -0.6935 | -0.6771 | -0.6569 | -0.6397 | -0.6305 | -0.6118
IMACLIM 2.0 | NAV_NPi_Default | BRA | Trade¦Primary Energy¦Oil¦Volume | EJ/yr | 0.7569 | 2.426 | 3.801 | 3.221 | 2.025 | 1.354 | 1.257 | 1.556 | 1.865 | 2.036 | 2.061 | 1.869 | 1.515 | 1.08 | 0.6451 | 0.2172 | -0.2796 | -0.7002
IMACLIM 2.0 | NAV_NPi_Default | BRA | Trade¦Secondary Energy¦Electricity¦Volume | EJ/yr | -0.08528 | -0.0836 | -0.1054 | -0.1215 | -0.1338 | -0.1459 | -0.1607 | -0.1777 | -0.1927 | -0.2054 | -0.2149 | -0.2225 | -0.2289 | -0.2336 | -0.2372 | -0.2399 | -0.2417 | -0.2411
IMACLIM 2.0 | NAV_NPi_Default | BRA | Trade¦Secondary Energy¦Liquids¦Biomass¦Volume | EJ/yr | nan | nan | nan | nan | nan | nan | nan | nan | nan | nan | nan | nan | nan | nan | nan | nan | nan | nan
IMACLIM 2.0 | NAV_NPi_Default | BRA | Population | million | 204.4 | 212.1 | 218.8 | 224.2 | 228.4 | 231.3 | 233.0 | 233.3 | 232.2 | 230.1 | 227.0 | 223.0 | 218.2 | 212.9 | 207.2 | 201.4 | 195.5 | 189.6
IMACLIM 2.0 | NAV_NPi_Default | BRA | GDP¦MER | billion US$2010/yr | 2320.0 | 2034.0 | 2638.0 | 3191.0 | 3643.0 | 4076.0 | 4555.0 | 5056.0 | 5559.0 | 6060.0 | 6490.0 | 6876.0 | 7277.0 | 7647.0 | 7966.0 | 8251.0 | 8492.0 | 8650.0
IMACLIM 2.0 | NAV_NPi_Default | BRA | GDP¦PPP | billion US$2010/yr | 3056.0 | 2679.0 | 3475.0 | 4203.0 | 4798.0 | 5369.0 | 6000.0 | 6659.0 | 7322.0 | 7982.0 | 8548.0 | 9057.0 | 9584.0 | 10070.0 | 10490.0 | 10870.0 | 11190.0 | 11390.0
IMACLIM 2.0 | NAV_NPi_Default | BRA | Emissions¦CO2 | Mt CO2/yr | nan | nan | nan | nan | nan | nan | nan | nan | nan | nan | nan | nan | nan | nan | nan | nan | nan | nan
IMACLIM 2.0 | NAV_NPi_Default | BRA | Emissions¦CO2¦AFOLU | Mt CO2/yr | nan | nan | nan | nan | nan | nan | nan | nan | nan | nan | nan | nan | nan | nan | nan | nan | nan | nan
IMACLIM 2.0 | NAV_NPi_Default | BRA | Emissions¦N2O | kt N2O/yr | nan | nan | nan | nan | nan | nan | nan | nan | nan | nan | nan | nan | nan | nan | nan | nan | nan | nan
IMACLIM 2.0 | NAV_NPi_Default | BRA | Emissions¦BC | Mt BC/yr | nan | nan | nan | nan | nan | nan | nan | nan | nan | nan | nan | nan | nan | nan | nan | nan | nan | nan
IMACLIM 2.0 | NAV_NPi_Default | BRA | Emissions¦CH4 | Mt CH4/yr | nan | nan | nan | nan | nan | nan | nan | nan | nan | nan | nan | nan | nan | nan | nan | nan | nan | nan
IMACLIM 2.0 | NAV_NPi_Default | BRA | Emissions¦CO2¦Energy and Industrial Processes | Mt CO2/yr | 504.3 | 415.6 | 474.8 | 545.8 | 587.3 | 608.8 | 633.9 | 653.7 | 668.6 | 667.3 | 658.1 | 639.4 | 616.6 | 590.6 | 558.9 | 526.7 | 503.1 | 476.1
IMACLIM 2.0 | NAV_NPi_Default | BRA | Emissions¦CO2¦Energy | Mt CO2/yr | 504.3 | 415.6 | 474.8 | 545.8 | 587.3 | 608.8 | 633.9 | 653.7 | 668.6 | 667.3 | 658.1 | 639.4 | 616.6 | 590.6 | 558.9 | 526.7 | 503.1 | 476.1
IMACLIM 2.0 | NAV_NPi_Default | BRA | Emissions¦CO2¦Energy¦Supply | Mt CO2/yr | 90.9 | 43.73 | 29.7 | 32.31 | 31.32 | 30.54 | 39.97 | 56.62 | 67.13 | 67.94 | 70.57 | 69.16 | 68.12 | 68.58 | 67.29 | 64.35 | 61.94 | 59.29
IMACLIM 2.0 | NAV_NPi_Default | BRA | Emissions¦CO2¦Energy¦Supply¦Electricity | Mt CO2/yr | 68.68 | 22.77 | 5.182 | 7.537 | 8.465 | 9.105 | 19.39 | 36.5 | 46.87 | 47.63 | 50.7 | 50.26 | 50.6 | 52.72 | 53.19 | 51.86 | 50.63 | 48.95
IMACLIM 2.0 | NAV_NPi_Default | BRA | Emissions¦CO2¦Energy¦Demand | Mt CO2/yr | 413.4 | 371.9 | 445.1 | 513.5 | 556.0 | 578.2 | 593.9 | 597.1 | 601.5 | 599.3 | 587.5 | 570.2 | 548.5 | 522.0 | 491.6 | 462.3 | 441.2 | 416.8
IMACLIM 2.0 | NAV_NPi_Default | BRA | Emissions¦CO2¦Energy¦Demand¦Industry | Mt CO2/yr | 138.6 | 119.6 | 150.3 | 181.0 | 205.3 | 224.5 | 245.4 | 258.2 | 263.3 | 261.8 | 256.5 | 249.3 | 241.8 | 233.3 | 222.9 | 212.7 | 204.9 | 194.1
IMACLIM 2.0 | NAV_NPi_Default | BRA | Emissions¦CO2¦Energy¦Demand¦Residential and Commercial | Mt CO2/yr | 21.45 | 22.03 | 23.49 | 23.72 | 22.11 | 20.18 | 18.15 | 16.12 | 15.15 | 15.5 | 15.51 | 15.11 | 14.53 | 13.86 | 13.14 | 12.48 | 11.92 | 11.48
IMACLIM 2.0 | NAV_NPi_Default | BRA | Emissions¦CO2¦Energy¦Demand¦Transportation | Mt CO2/yr | 253.3 | 230.3 | 271.2 | 308.9 | 328.5 | 333.5 | 330.3 | 322.8 | 323.0 | 322.0 | 315.5 | 305.8 | 292.1 | 274.9 | 255.6 | 237.2 | 224.4 | 211.3
IMACLIM 2.0 | NAV_NPi_Default | BRA | Emissions¦CO2¦Energy¦Demand¦Other Sector | Mt CO2/yr | 0.0 | 0.0 | 0.0 | 0.0 | 0.0 | 0.0 | 0.0 | 0.0 | 0.0 | 0.0 | 0.0 | 0.0 | 0.0 | 0.0 | 0.0 | 0.0 | 0.0 | 0.0
IMACLIM 2.0 | NAV_NPi_Default | BRA | Emissions¦CO2¦Industrial Processes | Mt CO2/yr | nan | nan | nan | nan | nan | nan | nan | nan | nan | nan | nan | nan | nan | nan | nan | nan | nan | nan
IMACLIM 2.0 | NAV_NPi_Default | BRA | Carbon Capture¦Storage¦Fossil | Mt CO2/yr | 0.0 | 0.0 | 0.0 | 0.0 | 0.0 | 0.0 | 0.0 | 0.0 | 0.0 | 0.0 | 0.0 | 0.0 | 0.0 | 0.0 | 0.0 | 0.0 | 0.0 | 0.0
IMACLIM 2.0 | NAV_NPi_Default | BRA | Carbon Capture¦Storage¦Industrial Processes | Mt CO2/yr | nan | nan | nan | nan | nan | nan | nan | nan | nan | nan | nan | nan | nan | nan | nan | nan | nan | nan
IMACLIM 2.0 | NAV_NPi_Default | BRA | Carbon Capture¦Storage | Mt CO2/yr | 0.0 | 0.0 | 0.01479 | 0.05858 | 0.1054 | 0.3952 | 0.5231 | 0.6908 | 0.8648 | 0.9897 | 1.101 | 1.245 | 1.388 | 1.446 | 1.482 | 1.564 | 1.649 | 1.662
IMACLIM 2.0 | NAV_NPi_Default | BRA | Carbon Capture¦Storage¦Fossil¦Energy¦Supply | Mt CO2/yr | 0.0 | 0.0 | 0.0 | 0.0 | 0.0 | 0.0 | 0.0 | 0.0 | 0.0 | 0.0 | 0.0 | 0.0 | 0.0 | 0.0 | 0.0 | 0.0 | 0.0 | 0.0
IMACLIM 2.0 | NAV_NPi_Default | BRA | Carbon Capture¦Storage¦Fossil¦Energy¦Supply¦Electricity | Mt CO2/yr | 0.0 | 0.0 | 0.0 | 0.0 | 0.0 | 0.0 | 0.0 | 0.0 | 0.0 | 0.0 | 0.0 | 0.0 | 0.0 | 0.0 | 0.0 | 0.0 | 0.0 | nan
IMACLIM 2.0 | NAV_NPi_Default | BRA | Carbon Capture¦Storage¦Biomass | Mt CO2/yr | -0.0 | -0.0 | 0.01479 | 0.05858 | 0.1054 | 0.3952 | 0.5231 | 0.6908 | 0.8648 | 0.9897 | 1.101 | 1.245 | 1.388 | 1.446 | 1.482 | 1.564 | 1.649 | 1.662
IMACLIM 2.0 | NAV_NPi_Default | BRA | Carbon Capture¦Storage¦Biomass¦Energy¦Supply¦Electricity | Mt CO2/yr | 0.0 | 0.0 | 0.01479 | 0.05858 | 0.1054 | 0.3952 | 0.5231 | 0.6908 | 0.8648 | 0.9897 | 1.101 | 1.245 | 1.388 | 1.446 | 1.482 | 1.564 | 1.649 | 1.662
IMACLIM 2.0 | NAV_NPi_Default | BRA | Carbon Capture¦Storage¦Biomass¦Energy¦Supply¦Hydrogen | Mt CO2/yr | nan | nan | nan | nan | nan | nan | nan | nan | nan | nan | nan | nan | nan | nan | nan | nan | nan | nan
IMACLIM 2.0 | NAV_NPi_Default | BRA | Carbon Capture¦Storage¦Biomass¦Energy¦Supply¦Liquids | Mt CO2/yr | 0.0 | 0.0 | 0.0 | 0.0 | 0.0 | 0.0 | 0.0 | 0.0 | 0.0 | 0.0 | 0.0 | 0.0 | 0.0 | 0.0 | 0.0 | 0.0 | 0.0 | 0.0
IMACLIM 2.0 | NAV_NPi_Default | BRA | Carbon Capture¦Industrial Processes | Mt CO2/yr | nan | nan | nan | nan | nan | nan | nan | nan | nan | nan | nan | nan | nan | nan | nan | nan | nan | nan
IMACLIM 2.0 | NAV_NPi_Default | BRA | Carbon Capture | Mt CO2/yr | 0.0 | 0.0 | 0.01479 | 0.05858 | 0.1054 | 0.3952 | 0.5231 | 0.6908 | 0.8648 | 0.9897 | 1.101 | 1.245 | 1.388 | 1.446 | 1.482 | 1.564 | 1.649 | 1.662
IMACLIM 2.0 | NAV_NPi_Default | BRA | Carbon Capture¦Fossil¦Energy¦Supply | Mt CO2/yr | 0.0 | 0.0 | 0.0 | 0.0 | 0.0 | 0.0 | 0.0 | 0.0 | 0.0 | 0.0 | 0.0 | 0.0 | 0.0 | 0.0 | 0.0 | 0.0 | 0.0 | 0.0
IMACLIM 2.0 | NAV_NPi_Default | BRA | Carbon Capture¦Fossil¦Energy¦Supply¦Electricity | Mt CO2/yr | 0.0 | 0.0 | 0.0 | 0.0 | 0.0 | 0.0 | 0.0 | 0.0 | 0.0 | 0.0 | 0.0 | 0.0 | 0.0 | 0.0 | 0.0 | 0.0 | 0.0 | nan
IMACLIM 2.0 | NAV_NPi_Default | BRA | Carbon Capture¦Biomass | Mt CO2/yr | -0.0 | -0.0 | 0.01479 | 0.05858 | 0.1054 | 0.3952 | 0.5231 | 0.6908 | 0.8648 | 0.9897 | 1.101 | 1.245 | 1.388 | 1.446 | 1.482 | 1.564 | 1.649 | 1.662
IMACLIM 2.0 | NAV_NPi_Default | BRA | Carbon Capture¦Biomass¦Energy¦Supply¦Electricity | Mt CO2/yr | 0.0 | 0.0 | 0.01479 | 0.05858 | 0.1054 | 0.3952 | 0.5231 | 0.6908 | 0.8648 | 0.9897 | 1.101 | 1.245 | 1.388 | 1.446 | 1.482 | 1.564 | 1.649 | 1.662
IMACLIM 2.0 | NAV_NPi_Default | BRA | Carbon Capture¦Biomass¦Energy¦Supply¦Hydrogen | Mt CO2/yr | nan | nan | nan | nan | nan | nan | nan | nan | nan | nan | nan | nan | nan | nan | nan | nan | nan | nan
IMACLIM 2.0 | NAV_NPi_Default | BRA | Carbon Capture¦Biomass¦Energy¦Supply¦Liquids | Mt CO2/yr | 0.0 | 0.0 | 0.0 | 0.0 | 0.0 | 0.0 | 0.0 | 0.0 | 0.0 | 0.0 | 0.0 | 0.0 | 0.0 | 0.0 | 0.0 | 0.0 | 0.0 | 0.0
IMACLIM 2.0 | NAV_NPi_Default | BRA | Emissions¦F-Gases | Mt CO2-equiv/yr | nan | nan | nan | nan | nan | nan | nan | nan | nan | nan | nan | nan | nan | nan | nan | nan | nan | nan
IMACLIM 2.0 | NAV_NPi_Default | BRA | Emissions¦Kyoto Gases | Mt CO2-equiv/yr | nan | nan | nan | nan | nan | nan | nan | nan | nan | nan | nan | nan | nan | nan | nan | nan | nan | nan
IMACLIM 2.0 | NAV_NPi_Default | BRA | Consumption | billion US$2010/yr | 1489.0 | 1301.0 | 1778.0 | 2284.0 | 2641.0 | 3009.0 | 3412.0 | 3891.0 | 4412.0 | 4930.0 | 5403.0 | 5868.0 | 6335.0 | 6728.0 | 7068.0 | 7373.0 | 7585.0 | 7687.0
IMACLIM 2.0 | NAV_NPi_Default | BRA | Policy Cost¦Default | billion US$2010/yr | nan | nan | nan | nan | nan | nan | nan | nan | nan | nan | nan | nan | nan | nan | nan | nan | nan | nan
IMACLIM 2.0 | NAV_NPi_Default | BRA | Policy Cost¦Area under MAC Curve | billion US$2010/yr | nan | nan | nan | nan | nan | nan | nan | nan | nan | nan | nan | nan | nan | nan | nan | nan | nan | nan
IMACLIM 2.0 | NAV_NPi_Default | BRA | Policy Cost¦GDP Loss | billion US$2010/yr | nan | nan | nan | nan | nan | nan | nan | nan | nan | nan | nan | nan | nan | nan | nan | nan | nan | nan
IMACLIM 2.0 | NAV_NPi_Default | BRA | Policy Cost¦Consumption Loss | billion US$2010/yr | nan | nan | nan | nan | nan | nan | nan | nan | nan | nan | nan | nan | nan | nan | nan | nan | nan | nan
IMACLIM 2.0 | NAV_NPi_Default | BRA | Policy Cost¦Equivalent Variation | billion US$2010/yr | nan | nan | nan | nan | nan | nan | nan | nan | nan | nan | nan | nan | nan | nan | nan | nan | nan | nan
IMACLIM 2.0 | NAV_NPi_Default | BRA | Policy Cost¦Additional Total Energy System Cost | billion US$2010/yr | nan | nan | nan | nan | nan | nan | nan | nan | nan | nan | nan | nan | nan | nan | nan | nan | nan | nan
IMACLIM 2.0 | NAV_NPi_Default | BRA | Price¦Carbon | US$2010/t CO2 | 0.0 | 0.0 | 0.0 | 0.0 | 0.0 | 0.0 | 0.0 | 0.0 | 0.0 | 0.0 | 0.0 | 0.0 | 0.0 | 0.0 | 0.0 | 0.0 | 0.0 | 0.0
IMACLIM 2.0 | NAV_NPi_Default | BRA | Price¦Primary Energy¦Biomass | US$2010/GJ | 3.596 | 9.539 | 12.12 | 15.62 | 19.61 | 23.12 | 25.26 | 27.57 | 30.52 | 32.81 | 36.68 | 41.34 | 47.9 | 55.48 | 64.29 | 72.87 | 80.31 | nan
IMACLIM 2.0 | NAV_NPi_Default | BRA | Price¦Primary Energy¦Coal | US$2010/GJ | 2.591 | 3.106 | 4.631 | 5.362 | 5.797 | 6.204 | 6.604 | 7.115 | 7.331 | 7.226 | 7.231 | 7.454 | 7.672 | 7.777 | 7.85 | 7.831 | 7.77 | 7.859
IMACLIM 2.0 | NAV_NPi_Default | BRA | Price¦Primary Energy¦Gas | US$2010/GJ | 8.852 | 11.23 | 12.13 | 22.04 | 26.48 | 27.98 | 29.11 | 28.66 | 28.57 | 29.69 | 31.18 | 32.43 | 33.22 | 33.68 | 33.98 | 34.15 | 34.19 | 34.47
IMACLIM 2.0 | NAV_NPi_Default | BRA | Price¦Primary Energy¦Oil | US$2010/GJ | 15.39 | 8.269 | 13.95 | 16.79 | 19.88 | 23.5 | 25.83 | 28.33 | 32.66 | 35.15 | 40.04 | 47.41 | 58.29 | 72.38 | 91.28 | 114.9 | 135.3 | 158.0
IMACLIM 2.0 | NAV_NPi_Default | BRA | Price¦Secondary Energy¦Electricity | US$2010/GJ | 39.83 | 33.75 | 41.98 | 48.89 | 51.06 | 53.1 | 54.65 | 55.94 | 55.52 | 55.27 | 55.57 | 56.19 | 56.78 | 57.14 | 57.45 | 57.55 | 57.39 | 57.65
IMACLIM 2.0 | NAV_NPi_Default | BRA | Price¦Secondary Energy¦Liquids | US$2010/GJ | 20.92 | 15.27 | 20.83 | 23.68 | 26.08 | 28.62 | 30.02 | 31.6 | 34.73 | 36.65 | 40.17 | 45.17 | 52.06 | 60.15 | 69.6 | 79.46 | 88.2 | 101.5
IMACLIM 2.0 | NAV_NPi_Default | BRA | Price¦Secondary Energy¦Gases | US$2010/GJ | nan | nan | nan | nan | nan | nan | nan | nan | nan | nan | nan | nan | nan | nan | nan | nan | nan | nan
IMACLIM 2.0 | NAV_NPi_Default | BRA | Price¦Secondary Energy¦Gases¦Fossil | US$2010/GJ | nan | nan | nan | nan | nan | nan | nan | nan | nan | nan | nan | nan | nan | nan | nan | nan | nan | nan
IMACLIM 2.0 | NAV_NPi_Default | BRA | Energy Service¦Transportation¦Passenger | bn pkm/yr | 942.5 | 568.1 | 443.0 | 491.7 | 612.3 | 783.3 | 1080.0 | 1435.0 | 1751.0 | 2039.0 | 2261.0 | 2428.0 | 2584.0 | 2705.0 | 2780.0 | 2817.0 | 2817.0 | 2794.0
IMACLIM 2.0 | NAV_NPi_Default | BRA | Energy Service¦Transportation¦Passenger¦Domestic Aviation | bn pkm/yr | 50.93 | 45.09 | 95.04 | 139.6 | 176.6 | 212.2 | 249.2 | 294.8 | 348.3 | 418.1 | 491.9 | 561.5 | 623.7 | 673.4 | 708.4 | 732.7 | 746.4 | 722.5
IMACLIM 2.0 | NAV_NPi_Default | BRA | Energy Service¦Transportation¦Passenger¦Road | bn pkm/yr | 1566.0 | 1424.0 | 1540.0 | 1835.0 | 2174.0 | 2501.0 | 2913.0 | 3347.0 | 3690.0 | 3967.0 | 4128.0 | 4204.0 | 4239.0 | 4224.0 | 4169.0 | 4091.0 | 3995.0 | 3887.0
IMACLIM 2.0 | NAV_NPi_Default | BRA | Energy Service¦Transportation¦Passenger¦Road¦LDV | bn pkm/yr | 692.7 | 307.3 | 192.3 | 265.0 | 408.2 | 600.4 | 924.9 | 1310.0 | 1653.0 | 1965.0 | 2203.0 | 2381.0 | 2546.0 | 2673.0 | 2753.0 | 2794.0 | 2796.0 | 2776.0
IMACLIM 2.0 | NAV_NPi_Default | BRA | Energy Service¦Transportation¦Passenger¦Road¦Bus | bn pkm/yr | 873.7 | 1117.0 | 1347.0 | 1570.0 | 1766.0 | 1900.0 | 1988.0 | 2037.0 | 2037.0 | 2002.0 | 1925.0 | 1822.0 | 1693.0 | 1551.0 | 1416.0 | 1297.0 | 1199.0 | 1111.0
IMACLIM 2.0 | NAV_NPi_Default | BRA | Energy Service¦Transportation¦Freight | bn tkm/yr | nan | nan | nan | nan | nan | nan | nan | nan | nan | nan | nan | nan | nan | nan | nan | nan | nan | nan
IMACLIM 2.0 | NAV_NPi_Default | BRA | Energy Service¦Residential¦Floor Space | bn m2 | 4603000000.0 | 5276000000.0 | 6054000000.0 | 6913000000.0 | 7404000000.0 | 7785000000.0 | 8116000000.0 | 8421000000.0 | 8662000000.0 | 8827000000.0 | 8908000000.0 | 8923000000.0 | 8890000000.0 | 8804000000.0 | 8676000000.0 | 8522000000.0 | 8344000000.0 | 8141000000.0
IMACLIM 2.0 | NAV_NPi_Default | MDE | Capacity¦Electricity | GW | 394.0 | 462.6 | 612.1 | 830.0 | 1059.0 | 1294.0 | 1577.0 | 1885.0 | 2190.0 | 2449.0 | 2767.0 | 3120.0 | 3481.0 | 3862.0 | 4289.0 | 4765.0 | 5285.0 | 5850.0
IMACLIM 2.0 | NAV_NPi_Default | MDE | Capacity¦Electricity¦Biomass | GW | 0.2983 | 0.3302 | 0.5742 | 1.17 | 2.115 | 3.095 | 4.048 | 5.117 | 6.288 | 7.492 | 8.915 | 10.81 | 13.09 | 15.5 | 17.91 | 20.61 | 23.7 | 27.1
IMACLIM 2.0 | NAV_NPi_Default | MDE | Capacity¦Electricity¦Biomass¦w/ CCS | GW | 0.0 | 5.63e-47 | 0.08488 | 0.3546 | 0.7163 | 1.07 | 1.404 | 1.769 | 2.157 | 2.552 | 3.01 | 3.65 | 4.411 | 5.137 | 5.876 | 6.717 | 7.688 | 8.747
IMACLIM 2.0 | NAV_NPi_Default | MDE | Capacity¦Electricity¦Biomass¦w/o CCS | GW | 0.2983 | 0.3302 | 0.4893 | 0.8158 | 1.398 | 2.025 | 2.645 | 3.347 | 4.131 | 4.94 | 5.905 | 7.158 | 8.677 | 10.36 | 12.03 | 13.89 | 16.02 | 18.35
IMACLIM 2.0 | NAV_NPi_Default | MDE | Capacity¦Electricity¦Coal | GW | 28.18 | 45.73 | 62.6 | 79.38 | 108.1 | 137.3 | 163.3 | 192.1 | 216.9 | 232.1 | 258.1 | 292.5 | 318.5 | 348.4 | 387.0 | 428.3 | 480.1 | 541.1
IMACLIM 2.0 | NAV_NPi_Default | MDE | Capacity¦Electricity¦Coal¦w/ CCS | GW | 0.0 | 2.912e-47 | 1.369e-46 | 1.369e-46 | 2.221e-46 | 2.362e-46 | 2.481e-46 | 2.704e-46 | 6.276e-46 | 6.15e-46 | 5.748e-46 | 5.804e-46 | 5.4e-46 | 7.953e-46 | 8.057e-46 | 8.337e-46 | 5.78e-46 | 5.616e-46
IMACLIM 2.0 | NAV_NPi_Default | MDE | Capacity¦Electricity¦Coal¦w/o CCS | GW | 28.18 | 45.73 | 62.6 | 79.38 | 108.1 | 137.3 | 163.3 | 192.1 | 216.9 | 232.1 | 258.1 | 292.5 | 318.5 | 348.4 | 387.0 | 428.3 | 480.1 | 541.1
IMACLIM 2.0 | NAV_NPi_Default | MDE | Capacity¦Electricity¦Gas | GW | 193.0 | 185.0 | 180.9 | 200.4 | 196.7 | 179.6 | 177.9 | 216.0 | 257.1 | 268.2 | 296.9 | 341.8 | 387.8 | 427.7 | 463.5 | 508.8 | 564.8 | 627.2
IMACLIM 2.0 | NAV_NPi_Default | MDE | Capacity¦Electricity¦Gas¦w/o CCS | GW | 193.0 | 185.0 | 180.9 | 200.4 | 196.7 | 179.6 | 177.9 | 216.0 | 257.1 | 268.2 | 296.9 | 341.8 | 387.8 | 427.7 | 463.5 | 508.8 | 564.8 | 627.2
IMACLIM 2.0 | NAV_NPi_Default | MDE | Capacity¦Electricity¦Gas¦w/ CCS | GW | 1.958e-07 | 1.728e-07 | 1.462e-07 | 1.153e-07 | 7.945e-08 | 3.793e-08 | 1.444e-47 | 7.655e-48 | 6.217e-48 | 1.252e-47 | 3.99e-47 | 3.405e-47 | 7.932e-47 | 2.582e-46 | 2.582e-46 | 2.796e-46 | 2.522e-46 | 2.522e-46
IMACLIM 2.0 | NAV_NPi_Default | MDE | Capacity¦Electricity¦Geothermal | GW | nan | nan | nan | nan | nan | nan | nan | nan | nan | nan | nan | nan | nan | nan | nan | nan | nan | nan
IMACLIM 2.0 | NAV_NPi_Default | MDE | Capacity¦Electricity¦Hydro | GW | 42.58 | 62.35 | 84.54 | 106.7 | 110.9 | 115.1 | 118.1 | 121.0 | 121.0 | 121.0 | 121.0 | 121.0 | 121.0 | 121.0 | 121.0 | 121.0 | 121.0 | 121.0
IMACLIM 2.0 | NAV_NPi_Default | MDE | Capacity¦Electricity¦Nuclear | GW | 1.613 | 4.702 | 7.642 | 11.44 | 16.43 | 20.53 | 24.5 | 28.5 | 31.39 | 33.91 | 36.76 | 40.57 | 44.13 | 46.18 | 49.63 | 53.4 | 56.98 | 62.21
IMACLIM 2.0 | NAV_NPi_Default | MDE | Capacity¦Electricity¦Oil | GW | 120.3 | 101.7 | 81.76 | 61.33 | 40.5 | 21.59 | 27.85 | 34.62 | 37.98 | 36.59 | 35.86 | 36.28 | 33.68 | 30.42 | 27.68 | 24.17 | 20.11 | 16.5
IMACLIM 2.0 | NAV_NPi_Default | MDE | Capacity¦Electricity¦Other | GW | nan | nan | nan | nan | nan | nan | nan | nan | nan | nan | nan | nan | nan | nan | nan | nan | nan | nan
IMACLIM 2.0 | NAV_NPi_Default | MDE | Capacity¦Electricity¦Solar | GW | 3.125 | 49.16 | 158.1 | 288.9 | 431.2 | 588.3 | 744.5 | 872.0 | 1004.0 | 1146.0 | 1302.0 | 1459.0 | 1629.0 | 1817.0 | 2031.0 | 2270.0 | 2521.0 | 2790.0
IMACLIM 2.0 | NAV_NPi_Default | MDE | Capacity¦Electricity¦Solar¦CSP | GW | 0.2195 | 1.427 | 3.909 | 7.269 | 11.02 | 15.45 | 20.26 | 24.75 | 29.26 | 34.43 | 39.91 | 45.22 | 51.14 | 57.87 | 65.2 | 73.29 | 82.07 | 91.43
IMACLIM 2.0 | NAV_NPi_Default | MDE | Capacity¦Electricity¦Solar¦PV | GW | 2.906 | 47.73 | 154.2 | 281.7 | 420.2 | 572.9 | 724.2 | 847.2 | 974.7 | 1112.0 | 1262.0 | 1414.0 | 1578.0 | 1759.0 | 1966.0 | 2197.0 | 2439.0 | 2698.0
IMACLIM 2.0 | NAV_NPi_Default | MDE | Capacity¦Electricity¦Wind | GW | 4.914 | 13.61 | 36.09 | 80.69 | 153.0 | 228.8 | 316.9 | 415.6 | 515.0 | 603.7 | 707.6 | 817.9 | 934.0 | 1056.0 | 1191.0 | 1339.0 | 1497.0 | 1666.0
IMACLIM 2.0 | NAV_NPi_Default | MDE | Capacity¦Electricity¦Wind¦Onshore | GW | nan | nan | nan | nan | nan | nan | nan | nan | nan | nan | nan | nan | nan | nan | nan | nan | nan | nan
IMACLIM 2.0 | NAV_NPi_Default | MDE | Capacity¦Electricity¦Wind¦Offshore | GW | nan | nan | nan | nan | nan | nan | nan | nan | nan | nan | nan | nan | nan | nan | nan | nan | nan | nan
IMACLIM 2.0 | NAV_NPi_Default | MDE | Capital Cost¦Electricity¦Coal¦w/ CCS | US$2010/kW | 1752.0 | 1706.0 | 1707.0 | 1718.0 | 1720.0 | 1722.0 | 1721.0 | 1715.0 | 1714.0 | 1716.0 | 1717.0 | 1718.0 | 1719.0 | 1718.0 | 1717.0 | 1717.0 | 1717.0 | 1717.0
IMACLIM 2.0 | NAV_NPi_Default | MDE | Capital Cost¦Electricity¦Coal¦w/o CCS | US$2010/kW | 1752.0 | 1706.0 | 1707.0 | 1718.0 | 1720.0 | 1722.0 | 1721.0 | 1715.0 | 1714.0 | 1716.0 | 1717.0 | 1718.0 | 1719.0 | 1718.0 | 1717.0 | 1717.0 | 1717.0 | 1717.0
IMACLIM 2.0 | NAV_NPi_Default | MDE | Capital Cost¦Electricity¦Gas¦w/o CCS | US$2010/kW | 1805.0 | 1805.0 | 1805.0 | 1805.0 | 1805.0 | 1805.0 | 1805.0 | 1805.0 | 1805.0 | 1805.0 | 1805.0 | 1805.0 | 1805.0 | 1805.0 | 1805.0 | 1805.0 | 1805.0 | 1805.0
IMACLIM 2.0 | NAV_NPi_Default | MDE | Capital Cost¦Electricity¦Gas¦w/ CCS | US$2010/kW | 3266.0 | 3266.0 | 3266.0 | 3266.0 | 3266.0 | 3266.0 | 3266.0 | 3266.0 | 3266.0 | 3266.0 | 3266.0 | 3266.0 | 3266.0 | 3266.0 | 3266.0 | 3266.0 | 3266.0 | 3266.0
IMACLIM 2.0 | NAV_NPi_Default | MDE | Capital Cost¦Electricity¦Geothermal | US$2010/kW | nan | nan | nan | nan | nan | nan | nan | nan | nan | nan | nan | nan | nan | nan | nan | nan | nan | nan
IMACLIM 2.0 | NAV_NPi_Default | MDE | Capital Cost¦Electricity¦Nuclear | US$2010/kW | 1805.0 | 1805.0 | 1805.0 | 1805.0 | 1805.0 | 1805.0 | 1805.0 | 1805.0 | 1805.0 | 1805.0 | 1805.0 | 1805.0 | 1805.0 | 1805.0 | 1805.0 | 1805.0 | 1805.0 | 1805.0
IMACLIM 2.0 | NAV_NPi_Default | MDE | Capital Cost¦Electricity¦Solar¦CSP | US$2010/kW | 4513.0 | 3614.0 | 3138.0 | 2854.0 | 2667.0 | 2534.0 | 2423.0 | 2336.0 | 2268.0 | 2211.0 | 2158.0 | 2111.0 | 2068.0 | 2067.0 | 2067.0 | 2067.0 | 2067.0 | 2067.0
IMACLIM 2.0 | NAV_NPi_Default | MDE | Capital Cost¦Electricity¦Solar¦PV | US$2010/kW | 1805.0 | 1805.0 | 1805.0 | 1805.0 | 1805.0 | 1805.0 | 1805.0 | 1805.0 | 1805.0 | 1805.0 | 1805.0 | 1805.0 | 1805.0 | 1805.0 | 1805.0 | 1805.0 | 1805.0 | 1805.0
IMACLIM 2.0 | NAV_NPi_Default | MDE | Capital Cost¦Electricity¦Wind¦Offshore | US$2010/kW | 5147.0 | 3839.0 | 3014.0 | 2338.0 | 1942.0 | 1729.0 | 1584.0 | 1471.0 | 1381.0 | 1313.0 | 1280.0 | 1280.0 | 1280.0 | 1280.0 | 1280.0 | 1280.0 | 1280.0 | 1280.0
IMACLIM 2.0 | NAV_NPi_Default | MDE | Capital Cost¦Electricity¦Wind¦Onshore | US$2010/kW | nan | nan | nan | nan | nan | nan | nan | nan | nan | nan | nan | nan | nan | nan | nan | nan | nan | nan
IMACLIM 2.0 | NAV_NPi_Default | MDE | Capital Cost¦Electricity¦Biomass¦w/ CCS | US$2010/kW | 5782.0 | 5782.0 | 5778.0 | 5761.0 | 5738.0 | 5711.0 | 5681.0 | 5641.0 | 5588.0 | 5543.0 | 5509.0 | 5475.0 | 5439.0 | 5403.0 | 5367.0 | 5332.0 | 5297.0 | 5262.0
IMACLIM 2.0 | NAV_NPi_Default | MDE | Capital Cost¦Electricity¦Biomass¦w/o CCS | US$2010/kW | 3203.0 | 3203.0 | 3199.0 | 3182.0 | 3159.0 | 3133.0 | 3102.0 | 3062.0 | 3009.0 | 2965.0 | 2930.0 | 2897.0 | 2860.0 | 2824.0 | 2789.0 | 2753.0 | 2718.0 | 2684.0
IMACLIM 2.0 | NAV_NPi_Default | MDE | Capital Cost¦Electricity¦Hydro | US$2010/kW | 1805.0 | 1805.0 | 1805.0 | 1805.0 | 1805.0 | 1805.0 | 1805.0 | 1805.0 | 1805.0 | 1805.0 | 1805.0 | 1805.0 | 1805.0 | 1805.0 | 1805.0 | 1805.0 | 1805.0 | 1805.0
IMACLIM 2.0 | NAV_NPi_Default | MDE | Efficiency¦Electricity¦Coal¦w/ CCS | % | 41.62 | 41.58 | 41.57 | 41.51 | 41.5 | 41.48 | 41.49 | 41.52 | 41.53 | 41.52 | 41.51 | 41.5 | 41.5 | 41.51 | 41.51 | 41.51 | 41.51 | 41.51
IMACLIM 2.0 | NAV_NPi_Default | MDE | Efficiency¦Electricity¦Coal¦w/o CCS | % | 41.62 | 41.58 | 41.57 | 41.51 | 41.5 | 41.48 | 41.49 | 41.52 | 41.53 | 41.52 | 41.51 | 41.5 | 41.5 | 41.51 | 41.51 | 41.51 | 41.51 | 41.51
IMACLIM 2.0 | NAV_NPi_Default | MDE | Efficiency¦Electricity¦Gas¦w/o CCS | % | 41.0 | 41.0 | 41.0 | 41.0 | 41.0 | 41.0 | 41.0 | 41.0 | 41.0 | 41.0 | 41.0 | 41.0 | 41.0 | 41.0 | 41.0 | 41.0 | 41.0 | 41.0
IMACLIM 2.0 | NAV_NPi_Default | MDE | Efficiency¦Electricity¦Gas¦w/ CCS | % | 49.0 | 49.0 | 49.0 | 49.0 | 49.0 | 49.0 | 49.0 | 49.0 | 49.0 | 49.0 | 49.0 | 49.0 | 49.0 | 49.0 | 49.0 | 49.0 | 49.0 | 49.0
IMACLIM 2.0 | NAV_NPi_Default | MDE | Efficiency¦Electricity¦Biomass¦w/ CCS | % | 30.0 | 30.0 | 30.0 | 30.0 | 30.0 | 30.0 | 30.0 | 30.0 | 30.0 | 30.0 | 30.0 | 30.0 | 30.0 | 30.0 | 30.0 | 30.0 | 30.0 | 30.0
IMACLIM 2.0 | NAV_NPi_Default | MDE | Efficiency¦Electricity¦Biomass¦w/o CCS | % | 40.0 | 40.0 | 40.0 | 40.0 | 40.0 | 40.0 | 40.0 | 40.0 | 40.0 | 40.0 | 40.0 | 40.0 | 40.0 | 40.0 | 40.0 | 40.0 | 40.0 | 40.0
IMACLIM 2.0 | NAV_NPi_Default | MDE | OM Cost¦Fixed¦Electricity¦Coal¦w/ CCS | US$2010/kW/yr | 69.15 | 66.05 | 65.97 | 64.84 | 64.6 | 64.36 | 64.47 | 65.1 | 65.18 | 65.04 | 64.88 | 64.77 | 64.69 | 64.78 | 64.87 | 64.9 | 64.89 | 64.86
IMACLIM 2.0 | NAV_NPi_Default | MDE | OM Cost¦Fixed¦Electricity¦Coal¦w/o CCS | US$2010/kW/yr | 69.15 | 66.05 | 65.97 | 64.84 | 64.6 | 64.36 | 64.47 | 65.1 | 65.18 | 65.04 | 64.88 | 64.77 | 64.69 | 64.78 | 64.87 | 64.9 | 64.89 | 64.86
IMACLIM 2.0 | NAV_NPi_Default | MDE | OM Cost¦Fixed¦Electricity¦Gas¦w/o CCS | US$2010/kW/yr | 55.87 | 55.87 | 55.87 | 55.87 | 55.87 | 55.87 | 55.87 | 55.87 | 55.87 | 55.87 | 55.87 | 55.87 | 55.87 | 55.87 | 55.87 | 55.87 | 55.87 | 55.87
IMACLIM 2.0 | NAV_NPi_Default | MDE | OM Cost¦Fixed¦Electricity¦Gas¦w/ CCS | US$2010/kW/yr | 336.8 | 336.8 | 336.8 | 336.8 | 336.8 | 336.8 | 336.8 | 336.8 | 336.8 | 336.8 | 336.8 | 336.8 | 336.8 | 336.8 | 336.8 | 336.8 | 336.8 | 336.8
IMACLIM 2.0 | NAV_NPi_Default | MDE | OM Cost¦Fixed¦Electricity¦Geothermal | US$2010/kW/yr | nan | nan | nan | nan | nan | nan | nan | nan | nan | nan | nan | nan | nan | nan | nan | nan | nan | nan
IMACLIM 2.0 | NAV_NPi_Default | MDE | OM Cost¦Fixed¦Electricity¦Nuclear | US$2010/kW/yr | 55.87 | 55.87 | 55.87 | 55.87 | 55.87 | 55.87 | 55.87 | 55.87 | 55.87 | 55.87 | 55.87 | 55.87 | 55.87 | 55.87 | 55.87 | 55.87 | 55.87 | 55.87
IMACLIM 2.0 | NAV_NPi_Default | MDE | OM Cost¦Fixed¦Electricity¦Solar¦CSP | US$2010/kW/yr | 175.5 | 140.6 | 122.0 | 111.0 | 103.7 | 98.53 | 94.24 | 90.86 | 88.2 | 85.97 | 83.91 | 82.08 | 80.43 | 80.37 | 80.37 | 80.37 | 80.37 | 80.37
IMACLIM 2.0 | NAV_NPi_Default | MDE | OM Cost¦Fixed¦Electricity¦Solar¦PV | US$2010/kW/yr | 55.87 | 55.87 | 55.87 | 55.87 | 55.87 | 55.87 | 55.87 | 55.87 | 55.87 | 55.87 | 55.87 | 55.87 | 55.87 | 55.87 | 55.87 | 55.87 | 55.87 | 55.87
IMACLIM 2.0 | NAV_NPi_Default | MDE | OM Cost¦Fixed¦Electricity¦Wind¦Offshore | US$2010/kW/yr | 128.7 | 95.97 | 75.36 | 58.45 | 48.54 | 43.23 | 39.6 | 36.78 | 34.53 | 32.82 | 31.99 | 31.99 | 31.99 | 31.99 | 31.99 | 31.99 | 31.99 | 31.99
IMACLIM 2.0 | NAV_NPi_Default | MDE | OM Cost¦Fixed¦Electricity¦Wind¦Onshore | US$2010/kW/yr | nan | nan | nan | nan | nan | nan | nan | nan | nan | nan | nan | nan | nan | nan | nan | nan | nan | nan
IMACLIM 2.0 | NAV_NPi_Default | MDE | OM Cost¦Fixed¦Electricity¦Biomass¦w/ CCS | US$2010/kW/yr | 250.4 | 250.4 | 250.2 | 249.5 | 248.5 | 247.3 | 246.0 | 244.3 | 242.0 | 240.0 | 238.6 | 237.1 | 235.5 | 234.0 | 232.4 | 230.9 | 229.4 | 227.9
IMACLIM 2.0 | NAV_NPi_Default | MDE | OM Cost¦Fixed¦Electricity¦Biomass¦w/o CCS | US$2010/kW/yr | 172.5 | 172.4 | 172.2 | 171.3 | 170.1 | 168.7 | 167.0 | 164.8 | 162.0 | 159.6 | 157.8 | 155.9 | 154.0 | 152.0 | 150.1 | 148.2 | 146.3 | 144.5
IMACLIM 2.0 | NAV_NPi_Default | MDE | OM Cost¦Fixed¦Electricity¦Hydro | US$2010/kW/yr | 55.87 | 55.87 | 55.87 | 55.87 | 55.87 | 55.87 | 55.87 | 55.87 | 55.87 | 55.87 | 55.87 | 55.87 | 55.87 | 55.87 | 55.87 | 55.87 | 55.87 | 55.87
IMACLIM 2.0 | NAV_NPi_Default | MDE | Capital Cost¦Gases¦Biomass¦w/ CCS | US$2010/kW | nan | nan | nan | nan | nan | nan | nan | nan | nan | nan | nan | nan | nan | nan | nan | nan | nan | nan
IMACLIM 2.0 | NAV_NPi_Default | MDE | Capital Cost¦Gases¦Biomass¦w/o CCS | US$2010/kW | nan | nan | nan | nan | nan | nan | nan | nan | nan | nan | nan | nan | nan | nan | nan | nan | nan | nan
IMACLIM 2.0 | NAV_NPi_Default | MDE | Capital Cost¦Gases¦Coal¦w/ CCS | US$2010/kW | nan | nan | nan | nan | nan | nan | nan | nan | nan | nan | nan | nan | nan | nan | nan | nan | nan | nan
IMACLIM 2.0 | NAV_NPi_Default | MDE | Capital Cost¦Gases¦Coal¦w/o CCS | US$2010/kW | nan | nan | nan | nan | nan | nan | nan | nan | nan | nan | nan | nan | nan | nan | nan | nan | nan | nan
IMACLIM 2.0 | NAV_NPi_Default | MDE | Capital Cost¦Hydrogen¦Biomass¦w/o CCS | US$2010/kW | nan | nan | nan | nan | nan | nan | nan | nan | nan | nan | nan | nan | nan | nan | nan | nan | nan | nan
IMACLIM 2.0 | NAV_NPi_Default | MDE | Capital Cost¦Hydrogen¦Coal¦w/ CCS | US$2010/kW | nan | nan | nan | nan | nan | nan | nan | nan | nan | nan | nan | nan | nan | nan | nan | nan | nan | nan
IMACLIM 2.0 | NAV_NPi_Default | MDE | Capital Cost¦Hydrogen¦Coal¦w/o CCS | US$2010/kW | nan | nan | nan | nan | nan | nan | nan | nan | nan | nan | nan | nan | nan | nan | nan | nan | nan | nan
IMACLIM 2.0 | NAV_NPi_Default | MDE | Capital Cost¦Hydrogen¦Gas¦w/ CCS | US$2010/kW | nan | nan | nan | nan | nan | nan | nan | nan | nan | nan | nan | nan | nan | nan | nan | nan | nan | nan
IMACLIM 2.0 | NAV_NPi_Default | MDE | Capital Cost¦Hydrogen¦Gas¦w/o CCS | US$2010/kW | nan | nan | nan | nan | nan | nan | nan | nan | nan | nan | nan | nan | nan | nan | nan | nan | nan | nan
IMACLIM 2.0 | NAV_NPi_Default | MDE | Capital Cost¦Hydrogen¦Electricity | US$2010/kW | nan | nan | nan | nan | nan | nan | nan | nan | nan | nan | nan | nan | nan | nan | nan | nan | nan | nan
IMACLIM 2.0 | NAV_NPi_Default | MDE | Capital Cost¦Liquids¦Coal¦w/ CCS | US$2010/kW | nan | nan | nan | nan | nan | nan | nan | nan | nan | nan | nan | nan | nan | nan | nan | nan | nan | nan
IMACLIM 2.0 | NAV_NPi_Default | MDE | Capital Cost¦Liquids¦Gas¦w/ CCS | US$2010/kW | nan | nan | nan | nan | nan | nan | nan | nan | nan | nan | nan | nan | nan | nan | nan | nan | nan | nan
IMACLIM 2.0 | NAV_NPi_Default | MDE | Capital Cost¦Liquids¦Gas¦w/o CCS | US$2010/kW | nan | nan | nan | nan | nan | nan | nan | nan | nan | nan | nan | nan | nan | nan | nan | nan | nan | nan
IMACLIM 2.0 | NAV_NPi_Default | MDE | Capital Cost¦Liquids¦Oil | US$2010/kW | 111.9 | 114.2 | 111.6 | 115.5 | 115.5 | 113.7 | 111.3 | 110.2 | 110.6 | 111.7 | 113.2 | 115.0 | 117.4 | 120.2 | 123.4 | 126.9 | 130.5 | 135.3
IMACLIM 2.0 | NAV_NPi_Default | MDE | Capital Cost¦Liquids¦Biomass¦w/o CCS | US$2010/kW | nan | nan | nan | nan | nan | nan | nan | nan | nan | nan | nan | nan | nan | nan | nan | nan | nan | nan
IMACLIM 2.0 | NAV_NPi_Default | MDE | Efficiency¦Liquids¦Biomass¦w/o CCS | % | nan | nan | nan | nan | nan | nan | nan | nan | nan | nan | nan | nan | nan | nan | nan | nan | nan | nan
IMACLIM 2.0 | NAV_NPi_Default | MDE | OM Cost¦Fixed¦Liquids¦Biomass¦w/o CCS | US$2010/kW/yr | nan | nan | nan | nan | nan | nan | nan | nan | nan | nan | nan | nan | nan | nan | nan | nan | nan | nan
IMACLIM 2.0 | NAV_NPi_Default | MDE | Capital Cost¦Liquids¦Biomass¦w/ CCS | US$2010/kW | nan | nan | nan | nan | nan | nan | nan | nan | nan | nan | nan | nan | nan | nan | nan | nan | nan | nan
IMACLIM 2.0 | NAV_NPi_Default | MDE | Efficiency¦Liquids¦Biomass¦w/ CCS | % | nan | nan | nan | nan | nan | nan | nan | nan | nan | nan | nan | nan | nan | nan | nan | nan | nan | nan
IMACLIM 2.0 | NAV_NPi_Default | MDE | Capital Cost¦Hydrogen¦Biomass¦w/ CCS | US$2010/kW | nan | nan | nan | nan | nan | nan | nan | nan | nan | nan | nan | nan | nan | nan | nan | nan | nan | nan
IMACLIM 2.0 | NAV_NPi_Default | MDE | Efficiency¦Hydrogen¦Biomass¦w/ CCS | % | nan | nan | nan | nan | nan | nan | nan | nan | nan | nan | nan | nan | nan | nan | nan | nan | nan | nan
IMACLIM 2.0 | NAV_NPi_Default | MDE | OM Cost¦Fixed¦Hydrogen¦Biomass¦w/ CCS | US$2010/kW/yr | nan | nan | nan | nan | nan | nan | nan | nan | nan | nan | nan | nan | nan | nan | nan | nan | nan | nan
IMACLIM 2.0 | NAV_NPi_Default | MDE | Capital Cost¦Liquids¦Coal¦w/o CCS | US$2010/kW | 227.3 | 232.0 | 226.6 | 234.5 | 234.6 | 231.0 | 226.0 | 223.8 | 224.6 | 226.8 | 229.8 | 233.5 | 238.5 | 244.1 | 250.6 | 257.7 | 265.0 | 274.7
IMACLIM 2.0 | NAV_NPi_Default | MDE | Efficiency¦Liquids¦Coal¦w/o CCS | % | 50.0 | 50.0 | 50.0 | 50.0 | 50.0 | 50.0 | 50.0 | 50.0 | 50.0 | 50.0 | 50.0 | 50.0 | 50.0 | 50.0 | 50.0 | 50.0 | 50.0 | 50.0
IMACLIM 2.0 | NAV_NPi_Default | MDE | OM Cost¦Fixed¦Liquids¦Coal¦w/o CCS | US$2010/kW/yr | 345.7 | 369.9 | 355.5 | 355.1 | 340.7 | 333.7 | 327.4 | 327.1 | 328.5 | 329.5 | 334.4 | 341.4 | 351.1 | 360.9 | 372.1 | 385.2 | 398.5 | 433.0
IMACLIM 2.0 | NAV_NPi_Default | MDE | Efficiency¦Gases¦Biomass¦w/ CCS | % | nan | nan | nan | nan | nan | nan | nan | nan | nan | nan | nan | nan | nan | nan | nan | nan | nan | nan
IMACLIM 2.0 | NAV_NPi_Default | MDE | Efficiency¦Gases¦Biomass¦w/o CCS | % | nan | nan | nan | nan | nan | nan | nan | nan | nan | nan | nan | nan | nan | nan | nan | nan | nan | nan
IMACLIM 2.0 | NAV_NPi_Default | MDE | Efficiency¦Gases¦Coal¦w/ CCS | % | nan | nan | nan | nan | nan | nan | nan | nan | nan | nan | nan | nan | nan | nan | nan | nan | nan | nan
IMACLIM 2.0 | NAV_NPi_Default | MDE | Efficiency¦Gases¦Coal¦w/o CCS | % | nan | nan | nan | nan | nan | nan | nan | nan | nan | nan | nan | nan | nan | nan | nan | nan | nan | nan
IMACLIM 2.0 | NAV_NPi_Default | MDE | Efficiency¦Hydrogen¦Biomass¦w/o CCS | % | nan | nan | nan | nan | nan | nan | nan | nan | nan | nan | nan | nan | nan | nan | nan | nan | nan | nan
IMACLIM 2.0 | NAV_NPi_Default | MDE | Efficiency¦Hydrogen¦Coal¦w/ CCS | % | nan | nan | nan | nan | nan | nan | nan | nan | nan | nan | nan | nan | nan | nan | nan | nan | nan | nan
IMACLIM 2.0 | NAV_NPi_Default | MDE | Efficiency¦Hydrogen¦Coal¦w/o CCS | % | nan | nan | nan | nan | nan | nan | nan | nan | nan | nan | nan | nan | nan | nan | nan | nan | nan | nan
IMACLIM 2.0 | NAV_NPi_Default | MDE | Efficiency¦Hydrogen¦Gas¦w/ CCS | % | nan | nan | nan | nan | nan | nan | nan | nan | nan | nan | nan | nan | nan | nan | nan | nan | nan | nan
IMACLIM 2.0 | NAV_NPi_Default | MDE | Efficiency¦Hydrogen¦Gas¦w/o CCS | % | nan | nan | nan | nan | nan | nan | nan | nan | nan | nan | nan | nan | nan | nan | nan | nan | nan | nan
IMACLIM 2.0 | NAV_NPi_Default | MDE | Efficiency¦Hydrogen¦Electricity | % | nan | nan | nan | nan | nan | nan | nan | nan | nan | nan | nan | nan | nan | nan | nan | nan | nan | nan
IMACLIM 2.0 | NAV_NPi_Default | MDE | Efficiency¦Liquids¦Coal¦w/ CCS | % | nan | nan | nan | nan | nan | nan | nan | nan | nan | nan | nan | nan | nan | nan | nan | nan | nan | nan
IMACLIM 2.0 | NAV_NPi_Default | MDE | Efficiency¦Liquids¦Gas¦w/ CCS | % | nan | nan | nan | nan | nan | nan | nan | nan | nan | nan | nan | nan | nan | nan | nan | nan | nan | nan
IMACLIM 2.0 | NAV_NPi_Default | MDE | Efficiency¦Liquids¦Gas¦w/o CCS | % | nan | nan | nan | nan | nan | nan | nan | nan | nan | nan | nan | nan | nan | nan | nan | nan | nan | nan
IMACLIM 2.0 | NAV_NPi_Default | MDE | Efficiency¦Liquids¦Oil | % | nan | nan | nan | nan | nan | nan | nan | nan | nan | nan | nan | nan | nan | nan | nan | nan | nan | nan
IMACLIM 2.0 | NAV_NPi_Default | MDE | OM Cost¦Fixed¦Gases¦Biomass¦w/ CCS | US$2010/kW/yr | nan | nan | nan | nan | nan | nan | nan | nan | nan | nan | nan | nan | nan | nan | nan | nan | nan | nan
IMACLIM 2.0 | NAV_NPi_Default | MDE | OM Cost¦Fixed¦Gases¦Biomass¦w/o CCS | US$2010/kW/yr | nan | nan | nan | nan | nan | nan | nan | nan | nan | nan | nan | nan | nan | nan | nan | nan | nan | nan
IMACLIM 2.0 | NAV_NPi_Default | MDE | OM Cost¦Fixed¦Gases¦Coal¦w/ CCS | US$2010/kW/yr | nan | nan | nan | nan | nan | nan | nan | nan | nan | nan | nan | nan | nan | nan | nan | nan | nan | nan
IMACLIM 2.0 | NAV_NPi_Default | MDE | OM Cost¦Fixed¦Gases¦Coal¦w/o CCS | US$2010/kW/yr | nan | nan | nan | nan | nan | nan | nan | nan | nan | nan | nan | nan | nan | nan | nan | nan | nan | nan
IMACLIM 2.0 | NAV_NPi_Default | MDE | OM Cost¦Fixed¦Hydrogen¦Biomass¦w/o CCS | US$2010/kW/yr | nan | nan | nan | nan | nan | nan | nan | nan | nan | nan | nan | nan | nan | nan | nan | nan | nan | nan
IMACLIM 2.0 | NAV_NPi_Default | MDE | OM Cost¦Fixed¦Hydrogen¦Coal¦w/ CCS | US$2010/kW/yr | nan | nan | nan | nan | nan | nan | nan | nan | nan | nan | nan | nan | nan | nan | nan | nan | nan | nan
IMACLIM 2.0 | NAV_NPi_Default | MDE | OM Cost¦Fixed¦Hydrogen¦Coal¦w/o CCS | US$2010/kW/yr | nan | nan | nan | nan | nan | nan | nan | nan | nan | nan | nan | nan | nan | nan | nan | nan | nan | nan
IMACLIM 2.0 | NAV_NPi_Default | MDE | OM Cost¦Fixed¦Hydrogen¦Gas¦w/ CCS | US$2010/kW/yr | nan | nan | nan | nan | nan | nan | nan | nan | nan | nan | nan | nan | nan | nan | nan | nan | nan | nan
IMACLIM 2.0 | NAV_NPi_Default | MDE | OM Cost¦Fixed¦Hydrogen¦Gas¦w/o CCS | US$2010/kW/yr | nan | nan | nan | nan | nan | nan | nan | nan | nan | nan | nan | nan | nan | nan | nan | nan | nan | nan
IMACLIM 2.0 | NAV_NPi_Default | MDE | OM Cost¦Fixed¦Hydrogen¦Electricity | US$2010/kW/yr | nan | nan | nan | nan | nan | nan | nan | nan | nan | nan | nan | nan | nan | nan | nan | nan | nan | nan
IMACLIM 2.0 | NAV_NPi_Default | MDE | OM Cost¦Fixed¦Liquids¦Coal¦w/ CCS | US$2010/kW/yr | nan | nan | nan | nan | nan | nan | nan | nan | nan | nan | nan | nan | nan | nan | nan | nan | nan | nan
IMACLIM 2.0 | NAV_NPi_Default | MDE | OM Cost¦Fixed¦Liquids¦Gas¦w/ CCS | US$2010/kW/yr | nan | nan | nan | nan | nan | nan | nan | nan | nan | nan | nan | nan | nan | nan | nan | nan | nan | nan
IMACLIM 2.0 | NAV_NPi_Default | MDE | OM Cost¦Fixed¦Liquids¦Gas¦w/o CCS | US$2010/kW/yr | nan | nan | nan | nan | nan | nan | nan | nan | nan | nan | nan | nan | nan | nan | nan | nan | nan | nan
IMACLIM 2.0 | NAV_NPi_Default | MDE | OM Cost¦Fixed¦Liquids¦Oil | US$2010/kW/yr | 0.0 | 0.0 | 0.0 | 0.0 | 0.0 | 0.0 | 0.0 | 0.0 | 0.0 | 0.0 | 0.0 | 0.0 | 0.0 | 0.0 | 0.0 | 0.0 | 0.0 | 0.0
IMACLIM 2.0 | NAV_NPi_Default | MDE | Final Energy | EJ/yr | 22.2 | 21.49 | 27.8 | 31.81 | 35.53 | 39.87 | 44.36 | 48.3 | 51.7 | 55.39 | 57.99 | 59.68 | 60.38 | 60.62 | 60.49 | 59.98 | 59.38 | 57.61
IMACLIM 2.0 | NAV_NPi_Default | MDE | Final Energy¦Electricity | EJ/yr | 4.213 | 4.18 | 5.423 | 6.189 | 7.237 | 8.701 | 10.36 | 12.12 | 13.72 | 15.41 | 17.01 | 18.46 | 19.69 | 20.66 | 21.42 | 22.03 | 22.48 | 22.37
IMACLIM 2.0 | NAV_NPi_Default | MDE | Final Energy¦Gases | EJ/yr | 7.344 | 6.846 | 9.025 | 10.03 | 10.51 | 11.26 | 12.24 | 12.9 | 13.71 | 14.58 | 14.92 | 15.05 | 14.94 | 14.81 | 14.62 | 14.23 | 13.77 | 12.96
IMACLIM 2.0 | NAV_NPi_Default | MDE | Final Energy¦Geothermal | EJ/yr | nan | nan | nan | nan | nan | nan | nan | nan | nan | nan | nan | nan | nan | nan | nan | nan | nan | nan
IMACLIM 2.0 | NAV_NPi_Default | MDE | Final Energy¦Heat | EJ/yr | nan | nan | nan | nan | nan | nan | nan | nan | nan | nan | nan | nan | nan | nan | nan | nan | nan | nan
IMACLIM 2.0 | NAV_NPi_Default | MDE | Final Energy¦Industry | EJ/yr | 9.321 | 8.273 | 11.65 | 13.02 | 14.04 | 15.84 | 17.89 | 19.58 | 20.84 | 21.66 | 21.7 | 21.4 | 20.85 | 20.25 | 19.5 | 18.42 | 17.28 | 15.49
IMACLIM 2.0 | NAV_NPi_Default | MDE | Final Energy¦Industry¦Electricity | EJ/yr | 1.262 | 1.133 | 1.59 | 1.772 | 2.107 | 2.691 | 3.316 | 3.916 | 4.27 | 4.466 | 4.552 | 4.597 | 4.615 | 4.588 | 4.503 | 4.332 | 4.137 | 3.737
IMACLIM 2.0 | NAV_NPi_Default | MDE | Final Energy¦Industry¦Gases | EJ/yr | 5.405 | 4.719 | 6.524 | 7.275 | 7.523 | 8.021 | 8.752 | 9.215 | 9.756 | 10.28 | 10.35 | 10.26 | 9.996 | 9.733 | 9.411 | 8.916 | 8.364 | 7.496
IMACLIM 2.0 | NAV_NPi_Default | MDE | Final Energy¦Industry¦Heat | EJ/yr | 0.0 | 0.0 | 0.0 | 0.0 | 0.0 | 0.0 | 0.0 | 0.0 | 0.0 | 0.0 | 0.0 | 0.0 | 0.0 | 0.0 | 0.0 | 0.0 | 0.0 | 0.0
IMACLIM 2.0 | NAV_NPi_Default | MDE | Final Energy¦Industry¦Hydrogen | EJ/yr | 0.0 | 0.0 | 0.0 | 0.0 | 0.0 | 0.0 | 0.0 | 0.0 | 0.0 | 0.0 | 0.0 | 0.0 | 0.0 | 0.0 | 0.0 | 0.0 | 0.0 | 0.0
IMACLIM 2.0 | NAV_NPi_Default | MDE | Final Energy¦Industry¦Liquids | EJ/yr | 1.993 | 1.839 | 2.704 | 3.019 | 3.306 | 3.783 | 4.218 | 4.62 | 4.837 | 4.873 | 4.727 | 4.482 | 4.191 | 3.903 | 3.592 | 3.253 | 2.937 | 2.572
IMACLIM 2.0 | NAV_NPi_Default | MDE | Final Energy¦Industry¦Other | EJ/yr | nan | nan | nan | nan | nan | nan | nan | nan | nan | nan | nan | nan | nan | nan | nan | nan | nan | nan
IMACLIM 2.0 | NAV_NPi_Default | MDE | Final Energy¦Industry¦Solids | EJ/yr | 0.6372 | 0.5598 | 0.8002 | 0.9103 | 1.059 | 1.292 | 1.543 | 1.767 | 1.902 | 1.971 | 1.979 | 1.968 | 1.941 | 1.918 | 1.877 | 1.798 | 1.708 | 1.548
IMACLIM 2.0 | NAV_NPi_Default | MDE | Final Energy¦Industry¦Solids¦Biomass | EJ/yr | nan | nan | nan | nan | nan | nan | nan | nan | nan | nan | nan | nan | nan | nan | nan | nan | nan | nan
IMACLIM 2.0 | NAV_NPi_Default | MDE | Final Energy¦Industry¦Solids¦Fossil | EJ/yr | 0.6324 | 0.5554 | 0.7936 | 0.9022 | 1.05 | 1.281 | 1.531 | 1.755 | 1.888 | 1.955 | 1.962 | 1.949 | 1.921 | 1.896 | 1.854 | 1.773 | 1.682 | 1.522
IMACLIM 2.0 | NAV_NPi_Default | MDE | Final Energy¦Liquids | EJ/yr | 9.549 | 9.495 | 12.02 | 14.12 | 16.15 | 18.03 | 19.59 | 20.86 | 21.67 | 22.71 | 23.35 | 23.47 | 23.09 | 22.53 | 21.91 | 21.28 | 20.82 | 20.19
IMACLIM 2.0 | NAV_NPi_Default | MDE | Final Energy¦Other | EJ/yr | nan | nan | nan | nan | nan | nan | nan | nan | nan | nan | nan | nan | nan | nan | nan | nan | nan | nan
IMACLIM 2.0 | NAV_NPi_Default | MDE | Final Energy¦Other Sector¦Electricity | EJ/yr | 0.008056 | 0.007336 | 0.01095 | 0.01354 | 0.01573 | 0.01757 | 0.01938 | 0.02105 | 0.02305 | 0.02568 | 0.02846 | 0.03113 | 0.03361 | 0.03593 | 0.03851 | 0.04089 | 0.04295 | 0.04409
IMACLIM 2.0 | NAV_NPi_Default | MDE | Final Energy¦Other Sector¦Gases | EJ/yr | 0.01625 | 0.01479 | 0.02208 | 0.02731 | 0.03173 | 0.03543 | 0.03909 | 0.04244 | 0.04647 | 0.05179 | 0.0574 | 0.06278 | 0.06777 | 0.07246 | 0.07766 | 0.08245 | 0.0866 | 0.0889
IMACLIM 2.0 | NAV_NPi_Default | MDE | Final Energy¦Other Sector¦Heat | EJ/yr | 0.0 | 0.0 | 0.0 | 0.0 | 0.0 | 0.0 | 0.0 | 0.0 | 0.0 | 0.0 | 0.0 | 0.0 | 0.0 | 0.0 | 0.0 | 0.0 | 0.0 | 0.0
IMACLIM 2.0 | NAV_NPi_Default | MDE | Final Energy¦Other Sector¦Hydrogen | EJ/yr | 0.0 | 0.0 | 0.0 | 0.0 | 0.0 | 0.0 | 0.0 | 0.0 | 0.0 | 0.0 | 0.0 | 0.0 | 0.0 | 0.0 | 0.0 | 0.0 | 0.0 | 0.0
IMACLIM 2.0 | NAV_NPi_Default | MDE | Final Energy¦Other Sector¦Liquids | EJ/yr | 0.0002828 | 0.0002575 | 0.0003843 | 0.0004754 | 0.0005523 | 0.0006168 | 0.0006804 | 0.0007388 | 0.0008089 | 0.0009015 | 0.0009991 | 0.001093 | 0.00118 | 0.001261 | 0.001352 | 0.001435 | 0.001507 | 0.001548
IMACLIM 2.0 | NAV_NPi_Default | MDE | Final Energy¦Other Sector¦Other | EJ/yr | nan | nan | nan | nan | nan | nan | nan | nan | nan | nan | nan | nan | nan | nan | nan | nan | nan | nan
IMACLIM 2.0 | NAV_NPi_Default | MDE | Final Energy¦Other Sector¦Solids | EJ/yr | 0.004848 | 0.004414 | 0.006589 | 0.00815 | 0.009468 | 0.01057 | 0.01166 | 0.01267 | 0.01387 | 0.01546 | 0.01713 | 0.01873 | 0.02022 | 0.02162 | 0.02318 | 0.0246 | 0.02584 | 0.02653
IMACLIM 2.0 | NAV_NPi_Default | MDE | Final Energy¦Other Sector¦Solids¦Fossil | EJ/yr | 0.004848 | 0.004414 | 0.006589 | 0.00815 | 0.009468 | 0.01057 | 0.01166 | 0.01267 | 0.01387 | 0.01546 | 0.01713 | 0.01873 | 0.02022 | 0.02162 | 0.02318 | 0.0246 | 0.02584 | 0.02653
IMACLIM 2.0 | NAV_NPi_Default | MDE | Final Energy¦Residential and Commercial¦Space Heating | EJ/yr | 5.763 | 6.055 | 7.33 | 8.123 | 8.988 | 9.878 | 10.82 | 11.82 | 12.98 | 14.42 | 15.9 | 17.24 | 18.37 | 19.35 | 20.18 | 20.94 | 21.58 | 21.86
IMACLIM 2.0 | NAV_NPi_Default | MDE | Final Energy¦Residential | EJ/yr | 3.592 | 4.14 | 4.546 | 4.755 | 5.016 | 5.26 | 5.5 | 5.729 | 5.929 | 6.175 | 6.381 | 6.481 | 6.443 | 6.279 | 6.041 | 5.76 | 5.424 | 5.018
IMACLIM 2.0 | NAV_NPi_Default | MDE | Final Energy¦Residential¦Electricity | EJ/yr | 1.564 | 1.825 | 2.043 | 2.222 | 2.403 | 2.63 | 2.884 | 3.154 | 3.412 | 3.701 | 3.912 | 4.042 | 4.06 | 3.971 | 3.823 | 3.642 | 3.415 | 3.131
IMACLIM 2.0 | NAV_NPi_Default | MDE | Final Energy¦Residential¦Gases | EJ/yr | 1.285 | 1.507 | 1.67 | 1.715 | 1.812 | 1.966 | 2.1 | 2.211 | 2.3 | 2.366 | 2.367 | 2.344 | 2.299 | 2.236 | 2.161 | 2.076 | 1.984 | 1.881
IMACLIM 2.0 | NAV_NPi_Default | MDE | Final Energy¦Residential¦Heat | EJ/yr | nan | nan | nan | nan | nan | nan | nan | nan | nan | nan | nan | nan | nan | nan | nan | nan | nan | nan
IMACLIM 2.0 | NAV_NPi_Default | MDE | Final Energy¦Residential¦Hydrogen | EJ/yr | nan | nan | nan | nan | nan | nan | nan | nan | nan | nan | nan | nan | nan | nan | nan | nan | nan | nan
IMACLIM 2.0 | NAV_NPi_Default | MDE | Final Energy¦Residential¦Liquids | EJ/yr | 0.6657 | 0.7224 | 0.7381 | 0.7145 | 0.6908 | 0.5498 | 0.3992 | 0.248 | 0.1043 | 0.0 | 0.0 | 0.0 | 0.0 | 0.0 | 0.0 | 0.0 | 0.0 | 0.0
IMACLIM 2.0 | NAV_NPi_Default | MDE | Final Energy¦Residential¦Other | EJ/yr | nan | nan | nan | nan | nan | nan | nan | nan | nan | nan | nan | nan | nan | nan | nan | nan | nan | nan
IMACLIM 2.0 | NAV_NPi_Default | MDE | Final Energy¦Residential¦Solids | EJ/yr | 0.07753 | 0.08611 | 0.09568 | 0.1043 | 0.1102 | 0.1139 | 0.1156 | 0.1151 | 0.1123 | 0.1085 | 0.1028 | 0.0947 | 0.0842 | 0.07161 | 0.05739 | 0.04177 | 0.02492 | 0.006253
IMACLIM 2.0 | NAV_NPi_Default | MDE | Final Energy¦Residential¦Solids¦Biomass | EJ/yr | nan | nan | nan | nan | nan | nan | nan | nan | nan | nan | nan | nan | nan | nan | nan | nan | nan | nan
IMACLIM 2.0 | NAV_NPi_Default | MDE | Final Energy¦Residential¦Solids¦Fossil | EJ/yr | 0.07753 | 0.08611 | 0.09568 | 0.1043 | 0.1102 | 0.1139 | 0.1156 | 0.1151 | 0.1123 | 0.1085 | 0.1028 | 0.0947 | 0.0842 | 0.07161 | 0.05739 | 0.04177 | 0.02492 | 0.006253
IMACLIM 2.0 | NAV_NPi_Default | MDE | Final Energy¦Residential¦Heating¦Space | EJ/yr | nan | nan | nan | nan | nan | nan | nan | nan | nan | nan | nan | nan | nan | nan | nan | nan | nan | nan
IMACLIM 2.0 | NAV_NPi_Default | MDE | Final Energy¦Commercial | EJ/yr | 2.17 | 1.915 | 2.784 | 3.368 | 3.972 | 4.618 | 5.321 | 6.095 | 7.051 | 8.248 | 9.518 | 10.76 | 11.93 | 13.07 | 14.14 | 15.18 | 16.15 | 16.84
IMACLIM 2.0 | NAV_NPi_Default | MDE | Final Energy¦Commercial¦Electricity | EJ/yr | 1.376 | 1.212 | 1.775 | 2.171 | 2.673 | 3.266 | 3.919 | 4.632 | 5.412 | 6.354 | 7.389 | 8.435 | 9.467 | 10.45 | 11.38 | 12.27 | 13.11 | 13.66
IMACLIM 2.0 | NAV_NPi_Default | MDE | Final Energy¦Commercial¦Gases | EJ/yr | 0.4861 | 0.4341 | 0.6016 | 0.7506 | 0.8343 | 0.8773 | 0.9497 | 1.002 | 1.153 | 1.387 | 1.617 | 1.834 | 2.022 | 2.217 | 2.414 | 2.609 | 2.784 | 2.957
IMACLIM 2.0 | NAV_NPi_Default | MDE | Final Energy¦Commercial¦Heat | EJ/yr | nan | nan | nan | nan | nan | nan | nan | nan | nan | nan | nan | nan | nan | nan | nan | nan | nan | nan
IMACLIM 2.0 | NAV_NPi_Default | MDE | Final Energy¦Commercial¦Hydrogen | EJ/yr | nan | nan | nan | nan | nan | nan | nan | nan | nan | nan | nan | nan | nan | nan | nan | nan | nan | nan
IMACLIM 2.0 | NAV_NPi_Default | MDE | Final Energy¦Commercial¦Liquids | EJ/yr | 0.1512 | 0.1389 | 0.2509 | 0.3023 | 0.3552 | 0.4031 | 0.42 | 0.4548 | 0.486 | 0.5065 | 0.5112 | 0.4862 | 0.443 | 0.3979 | 0.3489 | 0.3016 | 0.2602 | 0.2265
IMACLIM 2.0 | NAV_NPi_Default | MDE | Final Energy¦Commercial¦Other | EJ/yr | nan | nan | nan | nan | nan | nan | nan | nan | nan | nan | nan | nan | nan | nan | nan | nan | nan | nan
IMACLIM 2.0 | NAV_NPi_Default | MDE | Final Energy¦Commercial¦Solids | EJ/yr | 0.157 | 0.1299 | 0.1563 | 0.1438 | 0.1099 | 0.07163 | 0.0331 | 0.006315 | 0.0001106 | 0.0001392 | 0.0001712 | 0.0002069 | 0.0002446 | 0.0002898 | 0.000338 | 0.000387 | 0.0004331 | 0.0004862
IMACLIM 2.0 | NAV_NPi_Default | MDE | Final Energy¦Commercial¦Solids¦Biomass | EJ/yr | nan | nan | nan | nan | nan | nan | nan | nan | nan | nan | nan | nan | nan | nan | nan | nan | nan | nan
IMACLIM 2.0 | NAV_NPi_Default | MDE | Final Energy¦Commercial¦Solids¦Fossil | EJ/yr | 0.157 | 0.1299 | 0.1563 | 0.1438 | 0.1099 | 0.07163 | 0.0331 | 0.006315 | 0.0001106 | 0.0001392 | 0.0001712 | 0.0002069 | 0.0002446 | 0.0002898 | 0.000338 | 0.000387 | 0.0004331 | 0.0004862
IMACLIM 2.0 | NAV_NPi_Default | MDE | Final Energy¦Commercial¦Heating¦Space | EJ/yr | nan | nan | nan | nan | nan | nan | nan | nan | nan | nan | nan | nan | nan | nan | nan | nan | nan | nan
IMACLIM 2.0 | NAV_NPi_Default | MDE | Final Energy¦Solar | EJ/yr | nan | nan | nan | nan | nan | nan | nan | nan | nan | nan | nan | nan | nan | nan | nan | nan | nan | nan
IMACLIM 2.0 | NAV_NPi_Default | MDE | Final Energy¦Transportation | EJ/yr | 7.115 | 7.163 | 8.823 | 10.67 | 12.5 | 14.15 | 15.65 | 16.9 | 17.88 | 19.31 | 20.39 | 21.04 | 21.16 | 21.02 | 20.81 | 20.61 | 20.53 | 20.26
IMACLIM 2.0 | NAV_NPi_Default | MDE | Final Energy¦Transportation¦Electricity | EJ/yr | 0.003172 | 0.003547 | 0.004801 | 0.01068 | 0.03855 | 0.09653 | 0.218 | 0.394 | 0.5991 | 0.8658 | 1.129 | 1.358 | 1.518 | 1.613 | 1.68 | 1.742 | 1.783 | 1.803
IMACLIM 2.0 | NAV_NPi_Default | MDE | Final Energy¦Transportation¦Freight | EJ/yr | 4.359 | 4.576 | 5.825 | 6.865 | 7.835 | 8.731 | 9.569 | 10.29 | 10.82 | 11.58 | 12.16 | 12.53 | 12.66 | 12.71 | 12.71 | 12.69 | 12.71 | 12.56
IMACLIM 2.0 | NAV_NPi_Default | MDE | Final Energy¦Transportation¦Gases | EJ/yr | 0.1528 | 0.1711 | 0.2081 | 0.2578 | 0.3096 | 0.3551 | 0.3962 | 0.4309 | 0.4575 | 0.4969 | 0.5277 | 0.5473 | 0.5542 | 0.5548 | 0.5521 | 0.5487 | 0.548 | 0.5407
IMACLIM 2.0 | NAV_NPi_Default | MDE | Final Energy¦Transportation¦Hydrogen | EJ/yr | nan | nan | nan | nan | nan | nan | nan | nan | nan | nan | nan | nan | nan | nan | nan | nan | nan | nan
IMACLIM 2.0 | NAV_NPi_Default | MDE | Final Energy¦Transportation¦Liquids | EJ/yr | 6.959 | 6.988 | 8.61 | 10.4 | 12.15 | 13.7 | 15.03 | 16.07 | 16.83 | 17.94 | 18.73 | 19.14 | 19.09 | 18.85 | 18.58 | 18.32 | 18.19 | 17.92
IMACLIM 2.0 | NAV_NPi_Default | MDE | Final Energy¦Transportation¦Liquids¦Biomass | EJ/yr | 0.06323 | 0.2657 | 0.4632 | 0.7815 | 1.169 | 1.937 | 2.779 | 3.561 | 3.886 | 4.048 | 4.12 | 4.155 | 4.139 | 4.108 | 4.117 | 4.19 | 4.253 | 4.286
IMACLIM 2.0 | NAV_NPi_Default | MDE | Final Energy¦Transportation¦Liquids¦Fossil | EJ/yr | 6.896 | 6.722 | 8.147 | 9.618 | 10.98 | 11.76 | 12.26 | 12.51 | 12.94 | 13.89 | 14.61 | 14.98 | 14.95 | 14.74 | 14.46 | 14.13 | 13.94 | 13.63
IMACLIM 2.0 | NAV_NPi_Default | MDE | Final Energy¦Transportation¦Other | EJ/yr | nan | nan | nan | nan | nan | nan | nan | nan | nan | nan | nan | nan | nan | nan | nan | nan | nan | nan
IMACLIM 2.0 | NAV_NPi_Default | MDE | Final Energy¦Transportation¦Passenger | EJ/yr | 2.604 | 2.416 | 2.79 | 3.545 | 4.356 | 5.067 | 5.683 | 6.178 | 6.604 | 7.23 | 7.7 | 7.964 | 7.939 | 7.755 | 7.546 | 7.374 | 7.265 | 7.158
IMACLIM 2.0 | NAV_NPi_Default | MDE | Price¦Secondary Energy¦Liquids¦Biomass | US$2010/GJ | nan | nan | nan | nan | nan | nan | nan | nan | nan | nan | nan | nan | nan | nan | nan | nan | nan | nan
IMACLIM 2.0 | NAV_NPi_Default | MDE | Primary Energy¦Biomass¦Electricity | EJ/yr | 0.01881 | 0.02082 | 0.03799 | 0.08126 | 0.1499 | 0.2041 | 0.267 | 0.2624 | 0.3222 | 0.3836 | 0.4561 | 0.395 | 0.4781 | 0.5652 | 0.3915 | 0.4502 | 0.5176 | 0.5915
IMACLIM 2.0 | NAV_NPi_Default | MDE | Primary Energy¦Biomass¦Electricity¦w/ CCS | EJ/yr | 0.0 | 0.0 | 0.007137 | 0.02981 | 0.06901 | 0.08437 | 0.1106 | 0.1085 | 0.1323 | 0.1565 | 0.1845 | 0.1599 | 0.1932 | 0.225 | 0.1544 | 0.1765 | 0.202 | 0.2298
IMACLIM 2.0 | NAV_NPi_Default | MDE | Primary Energy¦Biomass¦Electricity¦w/o CCS | EJ/yr | 0.01881 | 0.02082 | 0.03086 | 0.05145 | 0.08084 | 0.1197 | 0.1563 | 0.1539 | 0.1899 | 0.2272 | 0.2715 | 0.2351 | 0.285 | 0.3402 | 0.2371 | 0.2737 | 0.3156 | 0.3616
IMACLIM 2.0 | NAV_NPi_Default | MDE | Primary Energy¦Biomass¦Gases | EJ/yr | nan | nan | nan | nan | nan | nan | nan | nan | nan | nan | nan | nan | nan | nan | nan | nan | nan | nan
IMACLIM 2.0 | NAV_NPi_Default | MDE | Primary Energy¦Coal | EJ/yr | 1.958 | 3.36 | 4.918 | 5.806 | 6.535 | 6.93 | 7.194 | 7.733 | 7.824 | 7.893 | 7.713 | 7.308 | 6.681 | 5.841 | 4.357 | 3.422 | 2.951 | 2.823
IMACLIM 2.0 | NAV_NPi_Default | MDE | Primary Energy¦Coal¦w/ CCS | EJ/yr | 0.0 | 0.0 | 0.0 | 0.0 | 0.0 | 0.0 | 0.0 | 0.0 | 0.0 | 0.0 | 0.0 | 0.0 | 0.0 | 0.0 | 0.0 | 0.0 | 0.0 | 0.0
IMACLIM 2.0 | NAV_NPi_Default | MDE | Primary Energy¦Coal¦w/o CCS | EJ/yr | 1.958 | 3.36 | 4.918 | 5.806 | 6.535 | 6.93 | 7.194 | 7.733 | 7.824 | 7.893 | 7.713 | 7.308 | 6.681 | 5.841 | 4.357 | 3.422 | 2.951 | 2.823
IMACLIM 2.0 | NAV_NPi_Default | MDE | Primary Energy¦Fossil | EJ/yr | 28.54 | 26.15 | 29.75 | 32.72 | 33.38 | 34.9 | 36.67 | 38.59 | 40.28 | 42.42 | 43.58 | 43.95 | 43.66 | 43.01 | 41.28 | 39.58 | 38.37 | 36.78
IMACLIM 2.0 | NAV_NPi_Default | MDE | Primary Energy¦Fossil¦w/ CCS | EJ/yr | 0.0 | 0.0 | 0.0 | 0.0 | 0.0 | 0.0 | 0.0 | 0.0 | 0.0 | 0.0 | 0.0 | 0.0 | 0.0 | 0.0 | 0.0 | 0.0 | 0.0 | 0.0
IMACLIM 2.0 | NAV_NPi_Default | MDE | Primary Energy¦Fossil¦w/o CCS | EJ/yr | 28.54 | 26.15 | 29.75 | 32.72 | 33.38 | 34.9 | 36.67 | 38.59 | 40.28 | 42.42 | 43.58 | 43.95 | 43.66 | 43.01 | 41.28 | 39.58 | 38.37 | 36.78
IMACLIM 2.0 | NAV_NPi_Default | MDE | Primary Energy¦Gas | EJ/yr | 15.72 | 13.17 | 14.04 | 15.64 | 14.45 | 15.01 | 15.78 | 16.33 | 17.13 | 18.13 | 18.55 | 18.62 | 18.48 | 18.35 | 18.09 | 17.59 | 17.03 | 16.09
IMACLIM 2.0 | NAV_NPi_Default | MDE | Primary Energy¦Gas¦w/ CCS | EJ/yr | 0.0 | 0.0 | 0.0 | 0.0 | 0.0 | 0.0 | 0.0 | 0.0 | 0.0 | 0.0 | 0.0 | 0.0 | 0.0 | 0.0 | 0.0 | 0.0 | 0.0 | 0.0
IMACLIM 2.0 | NAV_NPi_Default | MDE | Primary Energy¦Gas¦w/o CCS | EJ/yr | 15.72 | 13.17 | 14.04 | 15.64 | 14.45 | 15.01 | 15.78 | 16.33 | 17.13 | 18.13 | 18.55 | 18.62 | 18.48 | 18.35 | 18.09 | 17.59 | 17.03 | 16.09
IMACLIM 2.0 | NAV_NPi_Default | MDE | Primary Energy¦Geothermal | EJ/yr | nan | nan | nan | nan | nan | nan | nan | nan | nan | nan | nan | nan | nan | nan | nan | nan | nan | nan
IMACLIM 2.0 | NAV_NPi_Default | MDE | Primary Energy¦Hydro | EJ/yr | 0.2429 | 0.2931 | 0.4891 | 0.5939 | 0.5762 | 0.5908 | 0.6295 | 0.609 | 0.6106 | 0.5925 | 0.4751 | 0.4752 | 0.4749 | 0.3393 | 0.3394 | 0.3396 | 0.3397 | 0.3371
IMACLIM 2.0 | NAV_NPi_Default | MDE | Primary Energy¦Non-Biomass Renewables | EJ/yr | 0.3104 | 0.6535 | 1.843 | 3.148 | 4.742 | 6.325 | 8.051 | 9.626 | 11.22 | 12.72 | 14.25 | 15.8 | 17.33 | 18.62 | 20.11 | 21.03 | 21.51 | 20.9
IMACLIM 2.0 | NAV_NPi_Default | MDE | Primary Energy¦Nuclear | EJ/yr | 0.04409 | 0.1059 | 0.2119 | 0.3052 | 0.408 | 0.4922 | 0.5787 | 0.6713 | 0.6285 | 0.6227 | 0.6754 | 0.735 | 0.6041 | 0.606 | 0.6254 | 0.5075 | 0.5538 | 0.8108
IMACLIM 2.0 | NAV_NPi_Default | MDE | Primary Energy¦Ocean | EJ/yr | nan | nan | nan | nan | nan | nan | nan | nan | nan | nan | nan | nan | nan | nan | nan | nan | nan | nan
IMACLIM 2.0 | NAV_NPi_Default | MDE | Primary Energy¦Oil | EJ/yr | 10.86 | 9.62 | 10.79 | 11.28 | 12.39 | 12.96 | 13.7 | 14.52 | 15.32 | 16.39 | 17.32 | 18.03 | 18.5 | 18.82 | 18.83 | 18.57 | 18.39 | 17.86
IMACLIM 2.0 | NAV_NPi_Default | MDE | Primary Energy¦Oil¦w/ CCS | EJ/yr | 0.0 | 0.0 | 0.0 | 0.0 | 0.0 | 0.0 | 0.0 | 0.0 | 0.0 | 0.0 | 0.0 | 0.0 | 0.0 | 0.0 | 0.0 | 0.0 | 0.0 | 0.0
IMACLIM 2.0 | NAV_NPi_Default | MDE | Primary Energy¦Oil¦w/o CCS | EJ/yr | 10.86 | 9.62 | 10.79 | 11.28 | 12.39 | 12.96 | 13.7 | 14.52 | 15.32 | 16.39 | 17.32 | 18.03 | 18.5 | 18.82 | 18.83 | 18.57 | 18.39 | 17.86
IMACLIM 2.0 | NAV_NPi_Default | MDE | Primary Energy¦Other | EJ/yr | nan | nan | nan | nan | nan | nan | nan | nan | nan | nan | nan | nan | nan | nan | nan | nan | nan | nan
IMACLIM 2.0 | NAV_NPi_Default | MDE | Primary Energy¦Secondary Energy Trade | EJ/yr | 0.1489 | -0.6111 | -2.178 | -2.481 | -3.123 | -3.765 | -4.275 | -4.484 | -4.646 | -4.945 | -5.014 | -4.8 | -4.307 | -3.747 | -3.486 | -3.487 | -3.489 | -3.534
IMACLIM 2.0 | NAV_NPi_Default | MDE | Primary Energy¦Solar | EJ/yr | 0.02009 | 0.252 | 0.9988 | 1.787 | 2.698 | 3.583 | 4.478 | 5.182 | 5.89 | 6.642 | 7.43 | 8.109 | 8.828 | 9.515 | 10.38 | 10.85 | 11.09 | 10.79
IMACLIM 2.0 | NAV_NPi_Default | MDE | Primary Energy¦Wind | EJ/yr | 0.04743 | 0.1084 | 0.3549 | 0.7668 | 1.467 | 2.151 | 2.943 | 3.835 | 4.719 | 5.489 | 6.348 | 7.211 | 8.031 | 8.768 | 9.393 | 9.845 | 10.08 | 9.77
IMACLIM 2.0 | NAV_NPi_Default | MDE | Primary Energy | EJ/yr | 28.92 | 26.93 | 31.84 | 36.26 | 38.68 | 41.93 | 45.57 | 49.14 | 52.45 | 56.14 | 58.97 | 60.88 | 62.08 | 62.81 | 62.4 | 61.57 | 60.95 | 59.07
IMACLIM 2.0 | NAV_NPi_Default | MDE | Investment | billion US$2010/yr | 722.3 | 1022.0 | 1081.0 | 1421.0 | 1701.0 | 1905.0 | 2098.0 | 2305.0 | 2578.0 | 2978.0 | 3459.0 | 4009.0 | 4644.0 | 5357.0 | 6293.0 | 7410.0 | 8710.0 | 10240.0
IMACLIM 2.0 | NAV_NPi_Default | MDE | Investment¦Energy Supply | billion US$2010/yr | 33.49 | 50.65 | 54.21 | 79.43 | 76.31 | 73.55 | 85.09 | 99.29 | 105.4 | 115.9 | 130.4 | 148.2 | 165.2 | 182.3 | 201.6 | 222.3 | 248.7 | 271.9
IMACLIM 2.0 | NAV_NPi_Default | MDE | Investment¦Energy Supply¦Electricity | billion US$2010/yr | 21.58 | 42.63 | 46.29 | 66.63 | 65.94 | 66.31 | 78.07 | 91.29 | 94.89 | 102.6 | 116.4 | 133.2 | 149.2 | 165.1 | 183.6 | 203.0 | 227.8 | 255.4
IMACLIM 2.0 | NAV_NPi_Default | MDE | Investment¦Energy Supply¦Electricity¦Coal¦w/ CCS | billion US$2010/yr | 0.0 | 0.0 | 0.0 | 0.0 | 0.0 | 0.0 | 0.0 | 0.0 | 0.0 | 0.0 | 0.0 | 0.0 | 0.0 | 0.0 | 0.0 | 0.0 | 0.0 | 0.0
IMACLIM 2.0 | NAV_NPi_Default | MDE | Investment¦Energy Supply¦Electricity¦Coal¦w/o CCS | billion US$2010/yr | 6.199 | 6.257 | 2.12 | 8.044 | 9.93 | 8.686 | 8.857 | 9.851 | 9.229 | 11.18 | 14.22 | 16.05 | 16.96 | 18.74 | 20.31 | 22.54 | 25.84 | 29.16
IMACLIM 2.0 | NAV_NPi_Default | MDE | Investment¦Energy Supply¦Electricity¦Coal | billion US$2010/yr | 6.199 | 6.257 | 2.12 | 8.044 | 9.93 | 8.686 | 8.857 | 9.851 | 9.229 | 11.18 | 14.22 | 16.05 | 16.96 | 18.74 | 20.31 | 22.54 | 25.84 | 29.16
IMACLIM 2.0 | NAV_NPi_Default | MDE | Investment¦Energy Supply¦Electricity¦Gas¦w/ CCS | billion US$2010/yr | 0.0 | 0.0 | 0.0 | 0.0 | 0.0 | 0.0 | 0.0 | 0.0 | 0.0 | 0.0 | 0.0 | 0.0 | 0.0 | 0.0 | 0.0 | 0.0 | 0.0 | 0.0
IMACLIM 2.0 | NAV_NPi_Default | MDE | Investment¦Energy Supply¦Electricity¦Gas¦w/o CCS | billion US$2010/yr | 0.2911 | 2.318 | 4.83 | 4.48 | 2.824 | 3.141 | 4.832 | 6.896 | 7.49 | 6.876 | 7.325 | 8.699 | 10.28 | 11.19 | 11.96 | 12.91 | 14.32 | 16.04
IMACLIM 2.0 | NAV_NPi_Default | MDE | Investment¦Energy Supply¦Electricity¦Gas | billion US$2010/yr | 0.2911 | 2.318 | 4.83 | 4.48 | 2.824 | 3.141 | 4.832 | 6.896 | 7.49 | 6.876 | 7.325 | 8.699 | 10.28 | 11.19 | 11.96 | 12.91 | 14.32 | 16.04
IMACLIM 2.0 | NAV_NPi_Default | MDE | Investment¦Energy Supply¦Electricity¦Nuclear | billion US$2010/yr | 2.386 | 2.157 | 2.546 | 2.971 | 5.91 | 4.162 | 4.047 | 3.824 | 2.516 | 2.643 | 3.261 | 4.043 | 4.349 | 5.304 | 7.426 | 8.651 | 9.517 | 9.939
IMACLIM 2.0 | NAV_NPi_Default | MDE | Investment¦Energy Supply¦Electricity¦Oil | billion US$2010/yr | 0.0 | 0.0 | 0.04998 | 1.569 | 1.466 | 1.129 | 1.23 | 1.597 | 1.251 | 1.181 | 1.217 | 1.151 | 0.9423 | 0.7795 | 0.6725 | 0.5484 | 0.4386 | 0.3107
IMACLIM 2.0 | NAV_NPi_Default | MDE | Investment¦Energy Supply¦Electricity¦Oil¦w/o CCS | billion US$2010/yr | 0.0 | 0.0 | 0.04998 | 1.569 | 1.466 | 1.129 | 1.23 | 1.597 | 1.251 | 1.181 | 1.217 | 1.151 | 0.9423 | 0.7795 | 0.6725 | 0.5484 | 0.4386 | 0.3107
IMACLIM 2.0 | NAV_NPi_Default | MDE | Investment¦Energy Supply¦Electricity¦Oil¦w/ CCS | billion US$2010/yr | 0.0 | 0.0 | 0.0 | 0.0 | 0.0 | 0.0 | 0.0 | 0.0 | 0.0 | 0.0 | 0.0 | 0.0 | 0.0 | 0.0 | 0.0 | 0.0 | 0.0 | 0.0
IMACLIM 2.0 | NAV_NPi_Default | MDE | Investment¦Energy Supply¦Electricity¦Biomass | billion US$2010/yr | 0.0 | 0.07647 | 0.3166 | 0.7061 | 0.8605 | 0.7956 | 0.8042 | 0.9169 | 0.9357 | 0.9792 | 1.224 | 1.634 | 2.061 | 2.327 | 2.545 | 2.757 | 2.997 | 3.552
IMACLIM 2.0 | NAV_NPi_Default | MDE | Investment¦Energy Supply¦Electricity¦Biomass¦w/ CCS | billion US$2010/yr | 0.0 | 0.0 | 0.2199 | 0.3866 | 0.4368 | 0.39 | 0.3865 | 0.4336 | 0.4328 | 0.4502 | 0.5749 | 0.7936 | 1.001 | 1.123 | 1.222 | 1.319 | 1.429 | 1.686
IMACLIM 2.0 | NAV_NPi_Default | MDE | Investment¦Energy Supply¦Electricity¦Biomass¦w/o CCS | billion US$2010/yr | 0.0 | 0.07647 | 0.09677 | 0.3195 | 0.4237 | 0.4056 | 0.4178 | 0.4833 | 0.5029 | 0.529 | 0.6489 | 0.8399 | 1.061 | 1.203 | 1.323 | 1.438 | 1.569 | 1.865
IMACLIM 2.0 | NAV_NPi_Default | MDE | Investment¦Energy Supply¦Electricity¦Hydro | billion US$2010/yr | 0.0 | 0.0 | 0.0 | 0.0 | 0.0 | 0.0 | 0.0 | 0.0 | 0.0 | 0.0 | 0.0 | 0.0 | 0.0 | 0.0 | 0.0 | 0.0 | 0.0 | 0.0
IMACLIM 2.0 | NAV_NPi_Default | MDE | Investment¦Energy Supply¦Electricity¦Non-Biomass Renewables | billion US$2010/yr | 0.5207 | 1.375 | 1.608 | 1.754 | 2.19 | 2.513 | 3.112 | 3.46 | 3.751 | 4.153 | 4.544 | 5.031 | 5.624 | 6.312 | 7.028 | 7.813 | 8.663 | 9.519
IMACLIM 2.0 | NAV_NPi_Default | MDE | Investment¦Energy Supply¦Electricity¦Fossil | billion US$2010/yr | 6.49 | 8.575 | 7.0 | 14.09 | 14.22 | 12.96 | 14.92 | 18.34 | 17.97 | 19.24 | 22.76 | 25.9 | 28.18 | 30.72 | 32.95 | 36.0 | 40.59 | 45.5
IMACLIM 2.0 | NAV_NPi_Default | MDE | Investment¦Energy Supply¦Electricity¦Non-fossil | billion US$2010/yr | 2.906 | 3.609 | 4.47 | 5.431 | 8.96 | 7.47 | 7.964 | 8.202 | 7.203 | 7.775 | 9.029 | 10.71 | 12.03 | 13.94 | 17.0 | 19.22 | 21.18 | 23.01
IMACLIM 2.0 | NAV_NPi_Default | MDE | Investment¦Energy Supply¦Extraction¦Fossil | billion US$2010/yr | 10.01 | 5.035 | 4.363 | 10.53 | 6.84 | 4.295 | 3.706 | 4.354 | 7.342 | 9.696 | 10.61 | 11.63 | 12.65 | 13.91 | 15.16 | 16.53 | 17.97 | 14.83
IMACLIM 2.0 | NAV_NPi_Default | MDE | Investment¦Energy Supply¦Extraction¦Coal | billion US$2010/yr | 0.0 | 0.0 | 0.0 | 0.0 | 0.0 | 0.0 | 0.0 | 0.0 | 0.0 | 0.0 | 0.0 | 0.0 | 0.0 | 0.0 | 0.0 | 0.0 | 0.0 | 0.0
IMACLIM 2.0 | NAV_NPi_Default | MDE | Investment¦Energy Supply¦Extraction¦Gas | billion US$2010/yr | 10.01 | 2.159 | 4.363 | 5.048 | 2.816 | 3.279 | 3.26 | 3.067 | 3.504 | 3.805 | 3.851 | 3.955 | 3.989 | 4.199 | 4.319 | 4.503 | 4.682 | 4.103
IMACLIM 2.0 | NAV_NPi_Default | MDE | Investment¦Energy Supply¦Extraction¦Oil | billion US$2010/yr | 0.0 | 2.876 | 0.0 | 5.482 | 4.024 | 1.016 | 0.4457 | 1.286 | 3.837 | 5.89 | 6.763 | 7.679 | 8.665 | 9.713 | 10.84 | 12.03 | 13.29 | 10.73
IMACLIM 2.0 | NAV_NPi_Default | MDE | Investment¦Energy Supply¦Liquids | billion US$2010/yr | 1.903 | 2.983 | 3.555 | 2.273 | 3.536 | 2.947 | 3.311 | 3.643 | 3.144 | 3.612 | 3.48 | 3.389 | 3.302 | 3.297 | 2.846 | 2.742 | 3.015 | 1.676
IMACLIM 2.0 | NAV_NPi_Default | MDE | Secondary Energy¦Electricity | EJ/yr | 4.403 | 4.382 | 5.698 | 6.576 | 7.766 | 9.353 | 11.12 | 12.98 | 14.49 | 16.06 | 17.52 | 18.86 | 20.02 | 20.97 | 21.73 | 22.31 | 22.77 | 22.57
IMACLIM 2.0 | NAV_NPi_Default | MDE | Secondary Energy¦Electricity¦Biomass | EJ/yr | 0.007677 | 0.007001 | 0.01499 | 0.02938 | 0.05361 | 0.07329 | 0.09562 | 0.09372 | 0.1155 | 0.1376 | 0.1638 | 0.1419 | 0.1717 | 0.2033 | 0.141 | 0.1624 | 0.1868 | 0.2119
IMACLIM 2.0 | NAV_NPi_Default | MDE | Secondary Energy¦Electricity¦Biomass¦w/ CCS | EJ/yr | 0.0 | 0.0 | 0.002215 | 0.008901 | 0.02093 | 0.02534 | 0.03316 | 0.03241 | 0.03962 | 0.04686 | 0.0553 | 0.04791 | 0.05785 | 0.06741 | 0.04627 | 0.05292 | 0.06059 | 0.06841
IMACLIM 2.0 | NAV_NPi_Default | MDE | Secondary Energy¦Electricity¦Biomass¦w/o CCS | EJ/yr | 0.007677 | 0.007001 | 0.01277 | 0.02048 | 0.03268 | 0.04794 | 0.06247 | 0.06132 | 0.07586 | 0.09072 | 0.1085 | 0.09395 | 0.1138 | 0.1359 | 0.09476 | 0.1094 | 0.1262 | 0.1435
IMACLIM 2.0 | NAV_NPi_Default | MDE | Secondary Energy¦Electricity¦Coal | EJ/yr | 0.7706 | 1.03 | 1.687 | 1.871 | 2.053 | 2.146 | 2.19 | 2.422 | 2.392 | 2.433 | 2.332 | 2.177 | 1.91 | 1.539 | 0.8509 | 0.6089 | 0.5166 | 0.6502
IMACLIM 2.0 | NAV_NPi_Default | MDE | Secondary Energy¦Electricity¦Coal¦w/ CCS | EJ/yr | 0.0 | 0.0 | 0.0 | 0.0 | 0.0 | 0.0 | 0.0 | 0.0 | 0.0 | 0.0 | 0.0 | 0.0 | 0.0 | 0.0 | 0.0 | 0.0 | 0.0 | 0.0
IMACLIM 2.0 | NAV_NPi_Default | MDE | Secondary Energy¦Electricity¦Coal¦w/o CCS | EJ/yr | 0.7706 | 1.03 | 1.687 | 1.871 | 2.053 | 2.146 | 2.19 | 2.422 | 2.392 | 2.433 | 2.332 | 2.177 | 1.91 | 1.539 | 0.8509 | 0.6089 | 0.5166 | 0.6502
IMACLIM 2.0 | NAV_NPi_Default | MDE | Secondary Energy¦Electricity¦Gas | EJ/yr | 3.271 | 0.6132 | 1.835 | 0.406 | 0.2146 | 0.3167 | 0.2013 | 0.1668 | 0.1347 | 0.1439 | 0.09522 | 0.006063 | 0.0 | 0.0 | 0.0 | 0.0 | 0.0 | 0.0
IMACLIM 2.0 | NAV_NPi_Default | MDE | Secondary Energy¦Electricity¦Gas¦w/ CCS | EJ/yr | 0.0 | 0.0 | 0.0 | 0.0 | 0.0 | 0.0 | 0.0 | 0.0 | 0.0 | 0.0 | 0.0 | 0.0 | 0.0 | 0.0 | 0.0 | 0.0 | 0.0 | 0.0
IMACLIM 2.0 | NAV_NPi_Default | MDE | Secondary Energy¦Electricity¦Gas¦w/o CCS | EJ/yr | 3.271 | 0.6132 | 1.835 | 0.406 | 0.2146 | 0.3167 | 0.2013 | 0.1668 | 0.1347 | 0.1439 | 0.09522 | 0.006063 | 0.0 | 0.0 | 0.0 | 0.0 | 0.0 | 0.0
IMACLIM 2.0 | NAV_NPi_Default | MDE | Secondary Energy¦Electricity¦Geothermal | EJ/yr | nan | nan | nan | nan | nan | nan | nan | nan | nan | nan | nan | nan | nan | nan | nan | nan | nan | nan
IMACLIM 2.0 | NAV_NPi_Default | MDE | Secondary Energy¦Electricity¦Hydro | EJ/yr | 0.2429 | 0.2931 | 0.4891 | 0.5939 | 0.5762 | 0.5908 | 0.6295 | 0.609 | 0.6106 | 0.5925 | 0.4751 | 0.4752 | 0.4749 | 0.3393 | 0.3394 | 0.3396 | 0.3397 | 0.3371
IMACLIM 2.0 | NAV_NPi_Default | MDE | Secondary Energy¦Electricity¦Non-Biomass Renewables | EJ/yr | 0.3104 | 0.6535 | 1.843 | 3.148 | 4.742 | 6.325 | 8.051 | 9.626 | 11.22 | 12.72 | 14.25 | 15.8 | 17.33 | 18.62 | 20.11 | 21.03 | 21.51 | 20.9
IMACLIM 2.0 | NAV_NPi_Default | MDE | Secondary Energy¦Electricity¦Nuclear | EJ/yr | 0.04409 | 0.1059 | 0.2119 | 0.3052 | 0.408 | 0.4922 | 0.5787 | 0.6713 | 0.6285 | 0.6227 | 0.6754 | 0.735 | 0.6041 | 0.606 | 0.6254 | 0.5075 | 0.5538 | 0.8108
IMACLIM 2.0 | NAV_NPi_Default | MDE | Secondary Energy¦Electricity¦Ocean | EJ/yr | nan | nan | nan | nan | nan | nan | nan | nan | nan | nan | nan | nan | nan | nan | nan | nan | nan | nan
IMACLIM 2.0 | NAV_NPi_Default | MDE | Secondary Energy¦Electricity¦Oil | EJ/yr | 0.0 | 1.972 | 0.1061 | 0.8168 | 0.2957 | 0.0 | 0.0 | 0.0 | 0.0 | 0.0 | 0.0 | 0.0 | 0.0 | 0.0 | 0.0 | 0.0 | 0.0 | 0.0
IMACLIM 2.0 | NAV_NPi_Default | MDE | Secondary Energy¦Electricity¦Oil¦w/ CCS | EJ/yr | 0.0 | 0.0 | 0.0 | 0.0 | 0.0 | 0.0 | 0.0 | 0.0 | 0.0 | 0.0 | 0.0 | 0.0 | 0.0 | 0.0 | 0.0 | 0.0 | 0.0 | 0.0
IMACLIM 2.0 | NAV_NPi_Default | MDE | Secondary Energy¦Electricity¦Oil¦w/o CCS | EJ/yr | 0.0 | 1.972 | 0.1061 | 0.8168 | 0.2957 | 0.0 | 0.0 | 0.0 | 0.0 | 0.0 | 0.0 | 0.0 | 0.0 | 0.0 | 0.0 | 0.0 | 0.0 | 0.0
IMACLIM 2.0 | NAV_NPi_Default | MDE | Secondary Energy¦Electricity¦Other | EJ/yr | nan | nan | nan | nan | nan | nan | nan | nan | nan | nan | nan | nan | nan | nan | nan | nan | nan | nan
IMACLIM 2.0 | NAV_NPi_Default | MDE | Secondary Energy¦Electricity¦Solar | EJ/yr | 0.02009 | 0.252 | 0.9988 | 1.787 | 2.698 | 3.583 | 4.478 | 5.182 | 5.89 | 6.642 | 7.43 | 8.109 | 8.828 | 9.515 | 10.38 | 10.85 | 11.09 | 10.79
IMACLIM 2.0 | NAV_NPi_Default | MDE | Secondary Energy¦Electricity¦Solar¦CSP | EJ/yr | 0.002118 | 0.01135 | 0.03825 | 0.06843 | 0.09659 | 0.1098 | 0.1436 | 0.1425 | 0.1612 | 0.1897 | 0.22 | 0.1781 | 0.2012 | 0.2278 | 0.5135 | 0.5774 | 0.6468 | 0.7233
IMACLIM 2.0 | NAV_NPi_Default | MDE | Secondary Energy¦Electricity¦Solar¦PV | EJ/yr | 0.01798 | 0.2407 | 0.9606 | 1.719 | 2.602 | 3.473 | 4.335 | 5.039 | 5.729 | 6.452 | 7.21 | 7.931 | 8.627 | 9.288 | 9.864 | 10.27 | 10.45 | 10.07
IMACLIM 2.0 | NAV_NPi_Default | MDE | Secondary Energy¦Electricity¦Wind | EJ/yr | 0.04743 | 0.1084 | 0.3549 | 0.7668 | 1.467 | 2.151 | 2.943 | 3.835 | 4.719 | 5.489 | 6.348 | 7.211 | 8.031 | 8.768 | 9.393 | 9.845 | 10.08 | 9.77
IMACLIM 2.0 | NAV_NPi_Default | MDE | Secondary Energy¦Electricity¦Wind¦Offshore | EJ/yr | nan | nan | nan | nan | nan | nan | nan | nan | nan | nan | nan | nan | nan | nan | nan | nan | nan | nan
IMACLIM 2.0 | NAV_NPi_Default | MDE | Secondary Energy¦Electricity¦Wind¦Onshore | EJ/yr | nan | nan | nan | nan | nan | nan | nan | nan | nan | nan | nan | nan | nan | nan | nan | nan | nan | nan
IMACLIM 2.0 | NAV_NPi_Default | MDE | Secondary Energy¦Gases | EJ/yr | 14.97 | 12.43 | 13.26 | 14.8 | 13.61 | 14.22 | 15.02 | 15.59 | 16.4 | 17.38 | 17.79 | 17.86 | 17.72 | 17.6 | 17.35 | 16.87 | 16.33 | 15.43
IMACLIM 2.0 | NAV_NPi_Default | MDE | Secondary Energy¦Gases¦Biomass | EJ/yr | nan | nan | nan | nan | nan | nan | nan | nan | nan | nan | nan | nan | nan | nan | nan | nan | nan | nan
IMACLIM 2.0 | NAV_NPi_Default | MDE | Secondary Energy¦Gases¦Coal | EJ/yr | nan | nan | nan | nan | nan | nan | nan | nan | nan | nan | nan | nan | nan | nan | nan | nan | nan | nan
IMACLIM 2.0 | NAV_NPi_Default | MDE | Secondary Energy¦Gases¦Fossil | EJ/yr | 14.97 | 12.43 | 13.26 | 14.8 | 13.61 | 14.22 | 15.02 | 15.59 | 16.4 | 17.38 | 17.79 | 17.86 | 17.72 | 17.6 | 17.35 | 16.87 | 16.33 | 15.43
IMACLIM 2.0 | NAV_NPi_Default | MDE | Secondary Energy¦Gases¦Other | EJ/yr | nan | nan | nan | nan | nan | nan | nan | nan | nan | nan | nan | nan | nan | nan | nan | nan | nan | nan
IMACLIM 2.0 | NAV_NPi_Default | MDE | Secondary Energy¦Heat | EJ/yr | nan | nan | nan | nan | nan | nan | nan | nan | nan | nan | nan | nan | nan | nan | nan | nan | nan | nan
IMACLIM 2.0 | NAV_NPi_Default | MDE | Secondary Energy¦Heat¦Biomass | EJ/yr | nan | nan | nan | nan | nan | nan | nan | nan | nan | nan | nan | nan | nan | nan | nan | nan | nan | nan
IMACLIM 2.0 | NAV_NPi_Default | MDE | Secondary Energy¦Heat¦Coal | EJ/yr | nan | nan | nan | nan | nan | nan | nan | nan | nan | nan | nan | nan | nan | nan | nan | nan | nan | nan
IMACLIM 2.0 | NAV_NPi_Default | MDE | Secondary Energy¦Heat¦Gas | EJ/yr | nan | nan | nan | nan | nan | nan | nan | nan | nan | nan | nan | nan | nan | nan | nan | nan | nan | nan
IMACLIM 2.0 | NAV_NPi_Default | MDE | Secondary Energy¦Heat¦Geothermal | EJ/yr | nan | nan | nan | nan | nan | nan | nan | nan | nan | nan | nan | nan | nan | nan | nan | nan | nan | nan
IMACLIM 2.0 | NAV_NPi_Default | MDE | Secondary Energy¦Heat¦Nuclear | EJ/yr | nan | nan | nan | nan | nan | nan | nan | nan | nan | nan | nan | nan | nan | nan | nan | nan | nan | nan
IMACLIM 2.0 | NAV_NPi_Default | MDE | Secondary Energy¦Heat¦Oil | EJ/yr | nan | nan | nan | nan | nan | nan | nan | nan | nan | nan | nan | nan | nan | nan | nan | nan | nan | nan
IMACLIM 2.0 | NAV_NPi_Default | MDE | Secondary Energy¦Heat¦Other | EJ/yr | nan | nan | nan | nan | nan | nan | nan | nan | nan | nan | nan | nan | nan | nan | nan | nan | nan | nan
IMACLIM 2.0 | NAV_NPi_Default | MDE | Secondary Energy¦Heat¦Solar | EJ/yr | nan | nan | nan | nan | nan | nan | nan | nan | nan | nan | nan | nan | nan | nan | nan | nan | nan | nan
IMACLIM 2.0 | NAV_NPi_Default | MDE | Secondary Energy¦Hydrogen¦Coal | EJ/yr | nan | nan | nan | nan | nan | nan | nan | nan | nan | nan | nan | nan | nan | nan | nan | nan | nan | nan
IMACLIM 2.0 | NAV_NPi_Default | MDE | Secondary Energy¦Hydrogen¦Coal¦w/ CCS | EJ/yr | nan | nan | nan | nan | nan | nan | nan | nan | nan | nan | nan | nan | nan | nan | nan | nan | nan | nan
IMACLIM 2.0 | NAV_NPi_Default | MDE | Secondary Energy¦Hydrogen¦Coal¦w/o CCS | EJ/yr | nan | nan | nan | nan | nan | nan | nan | nan | nan | nan | nan | nan | nan | nan | nan | nan | nan | nan
IMACLIM 2.0 | NAV_NPi_Default | MDE | Secondary Energy¦Hydrogen¦Electricity | EJ/yr | nan | nan | nan | nan | nan | nan | nan | nan | nan | nan | nan | nan | nan | nan | nan | nan | nan | nan
IMACLIM 2.0 | NAV_NPi_Default | MDE | Secondary Energy¦Hydrogen¦Gas | EJ/yr | nan | nan | nan | nan | nan | nan | nan | nan | nan | nan | nan | nan | nan | nan | nan | nan | nan | nan
IMACLIM 2.0 | NAV_NPi_Default | MDE | Secondary Energy¦Hydrogen¦Gas¦w/ CCS | EJ/yr | nan | nan | nan | nan | nan | nan | nan | nan | nan | nan | nan | nan | nan | nan | nan | nan | nan | nan
IMACLIM 2.0 | NAV_NPi_Default | MDE | Secondary Energy¦Hydrogen¦Gas¦w/o CCS | EJ/yr | nan | nan | nan | nan | nan | nan | nan | nan | nan | nan | nan | nan | nan | nan | nan | nan | nan | nan
IMACLIM 2.0 | NAV_NPi_Default | MDE | Secondary Energy¦Hydrogen¦Nuclear | EJ/yr | nan | nan | nan | nan | nan | nan | nan | nan | nan | nan | nan | nan | nan | nan | nan | nan | nan | nan
IMACLIM 2.0 | NAV_NPi_Default | MDE | Secondary Energy¦Hydrogen¦Other | EJ/yr | nan | nan | nan | nan | nan | nan | nan | nan | nan | nan | nan | nan | nan | nan | nan | nan | nan | nan
IMACLIM 2.0 | NAV_NPi_Default | MDE | Secondary Energy¦Hydrogen¦Solar | EJ/yr | nan | nan | nan | nan | nan | nan | nan | nan | nan | nan | nan | nan | nan | nan | nan | nan | nan | nan
IMACLIM 2.0 | NAV_NPi_Default | MDE | Secondary Energy¦Liquids | EJ/yr | 12.69 | 11.37 | 12.55 | 13.1 | 14.49 | 15.31 | 16.35 | 17.49 | 18.23 | 19.09 | 19.78 | 20.23 | 20.45 | 20.54 | 20.26 | 19.72 | 19.33 | 18.72
IMACLIM 2.0 | NAV_NPi_Default | MDE | Secondary Energy¦Liquids¦Biomass | EJ/yr | 0.1153 | 0.4325 | 0.6749 | 0.9845 | 1.394 | 2.164 | 3.022 | 3.875 | 4.21 | 4.307 | 4.35 | 4.393 | 4.435 | 4.476 | 4.491 | 4.51 | 4.517 | 4.478
IMACLIM 2.0 | NAV_NPi_Default | MDE | Secondary Energy¦Liquids¦Biomass¦1st Generation | EJ/yr | nan | nan | nan | nan | nan | nan | nan | nan | nan | nan | nan | nan | nan | nan | nan | nan | nan | nan
IMACLIM 2.0 | NAV_NPi_Default | MDE | Secondary Energy¦Liquids¦Biomass¦Energy Crops | EJ/yr | nan | nan | nan | nan | nan | nan | nan | nan | nan | nan | nan | nan | nan | nan | nan | nan | nan | nan
IMACLIM 2.0 | NAV_NPi_Default | MDE | Secondary Energy¦Liquids¦Biomass¦Other | EJ/yr | nan | nan | nan | nan | nan | nan | nan | nan | nan | nan | nan | nan | nan | nan | nan | nan | nan | nan
IMACLIM 2.0 | NAV_NPi_Default | MDE | Secondary Energy¦Liquids¦Biomass¦Residues | EJ/yr | nan | nan | nan | nan | nan | nan | nan | nan | nan | nan | nan | nan | nan | nan | nan | nan | nan | nan
IMACLIM 2.0 | NAV_NPi_Default | MDE | Secondary Energy¦Liquids¦Biomass¦w/ CCS | EJ/yr | 0.0 | 0.0 | 0.0 | 0.0 | 0.0 | 0.0 | 0.0 | 0.0 | 0.0 | 0.0 | 0.0 | 0.0 | 0.0 | 0.0 | 0.0 | 0.0 | 0.0 | 0.0
IMACLIM 2.0 | NAV_NPi_Default | MDE | Secondary Energy¦Liquids¦Biomass¦w/o CCS | EJ/yr | 0.1153 | 0.4325 | 0.6749 | 0.9845 | 1.394 | 2.164 | 3.022 | 3.875 | 4.21 | 4.307 | 4.35 | 4.393 | 4.435 | 4.476 | 4.491 | 4.51 | 4.517 | 4.478
IMACLIM 2.0 | NAV_NPi_Default | MDE | Secondary Energy¦Liquids¦Coal | EJ/yr | 0.0 | 0.0 | 0.0 | 0.0 | 0.0 | 0.0 | 0.0 | 0.0 | 0.0 | 0.0 | 0.0 | 0.0 | 0.0 | 0.0 | 0.0 | 0.0 | 0.0 | 0.0
IMACLIM 2.0 | NAV_NPi_Default | MDE | Secondary Energy¦Liquids¦Coal¦w/ CCS | EJ/yr | 0.0 | 0.0 | 0.0 | 0.0 | 0.0 | 0.0 | 0.0 | 0.0 | 0.0 | 0.0 | 0.0 | 0.0 | 0.0 | 0.0 | 0.0 | 0.0 | 0.0 | 0.0
IMACLIM 2.0 | NAV_NPi_Default | MDE | Secondary Energy¦Liquids¦Coal¦w/o CCS | EJ/yr | 0.0 | 0.0 | 0.0 | 0.0 | 0.0 | 0.0 | 0.0 | 0.0 | 0.0 | 0.0 | 0.0 | 0.0 | 0.0 | 0.0 | 0.0 | 0.0 | 0.0 | 0.0
IMACLIM 2.0 | NAV_NPi_Default | MDE | Secondary Energy¦Liquids¦Fossil | EJ/yr | 12.58 | 10.94 | 11.87 | 12.12 | 13.1 | 13.15 | 13.33 | 13.61 | 14.02 | 14.78 | 15.43 | 15.84 | 16.01 | 16.07 | 15.77 | 15.21 | 14.81 | 14.25
IMACLIM 2.0 | NAV_NPi_Default | MDE | Secondary Energy¦Liquids¦Fossil¦w/ CCS | EJ/yr | 0.0 | 0.0 | 0.0 | 0.0 | 0.0 | 0.0 | 0.0 | 0.0 | 0.0 | 0.0 | 0.0 | 0.0 | 0.0 | 0.0 | 0.0 | 0.0 | 0.0 | 0.0
IMACLIM 2.0 | NAV_NPi_Default | MDE | Secondary Energy¦Liquids¦Fossil¦w/o CCS | EJ/yr | 12.58 | 10.94 | 11.87 | 12.12 | 13.1 | 13.15 | 13.33 | 13.61 | 14.02 | 14.78 | 15.43 | 15.84 | 16.01 | 16.07 | 15.77 | 15.21 | 14.81 | 14.25
IMACLIM 2.0 | NAV_NPi_Default | MDE | Secondary Energy¦Liquids¦Gas | EJ/yr | nan | nan | nan | nan | nan | nan | nan | nan | nan | nan | nan | nan | nan | nan | nan | nan | nan | nan
IMACLIM 2.0 | NAV_NPi_Default | MDE | Secondary Energy¦Liquids¦Gas¦w/ CCS | EJ/yr | nan | nan | nan | nan | nan | nan | nan | nan | nan | nan | nan | nan | nan | nan | nan | nan | nan | nan
IMACLIM 2.0 | NAV_NPi_Default | MDE | Secondary Energy¦Liquids¦Gas¦w/o CCS | EJ/yr | nan | nan | nan | nan | nan | nan | nan | nan | nan | nan | nan | nan | nan | nan | nan | nan | nan | nan
IMACLIM 2.0 | NAV_NPi_Default | MDE | Secondary Energy¦Liquids¦Oil | EJ/yr | 12.58 | 10.94 | 11.87 | 12.12 | 13.1 | 13.15 | 13.33 | 13.61 | 14.02 | 14.78 | 15.43 | 15.84 | 16.01 | 16.07 | 15.77 | 15.21 | 14.81 | 14.25
IMACLIM 2.0 | NAV_NPi_Default | MDE | Secondary Energy¦Liquids¦Other | EJ/yr | nan | nan | nan | nan | nan | nan | nan | nan | nan | nan | nan | nan | nan | nan | nan | nan | nan | nan
IMACLIM 2.0 | NAV_NPi_Default | MDE | Trade¦Primary Energy¦Coal¦Volume | EJ/yr | -0.8686 | -2.363 | -4.121 | -5.007 | -5.793 | -6.268 | -6.61 | -7.218 | -7.371 | -7.495 | -7.365 | -7.005 | -6.417 | -5.611 | -4.157 | -3.25 | -2.801 | -2.692
IMACLIM 2.0 | NAV_NPi_Default | MDE | Trade¦Primary Energy¦Gas¦Volume | EJ/yr | 4.541 | 6.73 | 6.828 | 6.942 | 7.887 | 6.294 | 4.807 | 3.492 | 2.573 | 1.957 | 1.742 | 1.77 | 1.823 | 1.857 | 1.846 | 1.823 | 1.772 | 1.583
IMACLIM 2.0 | NAV_NPi_Default | MDE | Trade¦Primary Energy¦Oil¦Volume | EJ/yr | 14.54 | 9.213 | 5.282 | 10.84 | 13.28 | 10.55 | 5.86 | 2.456 | 3.218 | 8.121 | 13.86 | 19.91 | 26.28 | 32.85 | 39.84 | 47.14 | 54.38 | 59.35
IMACLIM 2.0 | NAV_NPi_Default | MDE | Trade¦Secondary Energy¦Electricity¦Volume | EJ/yr | -0.02115 | -0.03693 | -0.06314 | -0.05957 | -0.05105 | -0.06895 | -0.09247 | -0.1246 | -0.1496 | -0.1647 | -0.1852 | -0.2039 | -0.2221 | -0.2325 | -0.2406 | -0.2475 | -0.2488 | -0.2903
IMACLIM 2.0 | NAV_NPi_Default | MDE | Trade¦Secondary Energy¦Liquids¦Biomass¦Volume | EJ/yr | nan | nan | nan | nan | nan | nan | nan | nan | nan | nan | nan | nan | nan | nan | nan | nan | nan | nan
IMACLIM 2.0 | NAV_NPi_Default | MDE | Population | million | 288.4 | 316.1 | 342.7 | 368.1 | 392.5 | 415.7 | 436.9 | 455.7 | 471.9 | 485.2 | 495.8 | 503.9 | 509.5 | 512.8 | 514.1 | 513.8 | 512.4 | 509.6
IMACLIM 2.0 | NAV_NPi_Default | MDE | GDP¦MER | billion US$2010/yr | 3458.0 | 3091.0 | 4359.0 | 5466.0 | 6598.0 | 7765.0 | 9074.0 | 10510.0 | 12380.0 | 14850.0 | 17560.0 | 20470.0 | 23540.0 | 26870.0 | 30420.0 | 34180.0 | 38080.0 | 41440.0
IMACLIM 2.0 | NAV_NPi_Default | MDE | GDP¦PPP | billion US$2010/yr | 6987.0 | 6245.0 | 8806.0 | 11040.0 | 13330.0 | 15690.0 | 18330.0 | 21240.0 | 25010.0 | 30000.0 | 35480.0 | 41350.0 | 47550.0 | 54280.0 | 61460.0 | 69050.0 | 76940.0 | 83720.0
IMACLIM 2.0 | NAV_NPi_Default | MDE | Emissions¦CO2 | Mt CO2/yr | nan | nan | nan | nan | nan | nan | nan | nan | nan | nan | nan | nan | nan | nan | nan | nan | nan | nan
IMACLIM 2.0 | NAV_NPi_Default | MDE | Emissions¦CO2¦AFOLU | Mt CO2/yr | nan | nan | nan | nan | nan | nan | nan | nan | nan | nan | nan | nan | nan | nan | nan | nan | nan | nan
IMACLIM 2.0 | NAV_NPi_Default | MDE | Emissions¦N2O | kt N2O/yr | nan | nan | nan | nan | nan | nan | nan | nan | nan | nan | nan | nan | nan | nan | nan | nan | nan | nan
IMACLIM 2.0 | NAV_NPi_Default | MDE | Emissions¦BC | Mt BC/yr | nan | nan | nan | nan | nan | nan | nan | nan | nan | nan | nan | nan | nan | nan | nan | nan | nan | nan
IMACLIM 2.0 | NAV_NPi_Default | MDE | Emissions¦CH4 | Mt CH4/yr | nan | nan | nan | nan | nan | nan | nan | nan | nan | nan | nan | nan | nan | nan | nan | nan | nan | nan
IMACLIM 2.0 | NAV_NPi_Default | MDE | Emissions¦CO2¦Energy and Industrial Processes | Mt CO2/yr | 1881.0 | 1825.0 | 2199.0 | 2413.0 | 2547.0 | 2683.0 | 2818.0 | 2961.0 | 3075.0 | 3230.0 | 3309.0 | 3320.0 | 3260.0 | 3165.0 | 3004.0 | 2867.0 | 2777.0 | 2673.0
IMACLIM 2.0 | NAV_NPi_Default | MDE | Emissions¦CO2¦Energy | Mt CO2/yr | 1881.0 | 1825.0 | 2199.0 | 2413.0 | 2547.0 | 2683.0 | 2818.0 | 2961.0 | 3075.0 | 3230.0 | 3309.0 | 3320.0 | 3260.0 | 3165.0 | 3004.0 | 2867.0 | 2777.0 | 2673.0
IMACLIM 2.0 | NAV_NPi_Default | MDE | Emissions¦CO2¦Energy¦Supply | Mt CO2/yr | 772.8 | 767.9 | 849.0 | 879.5 | 866.5 | 874.2 | 894.7 | 956.3 | 981.1 | 1019.0 | 1034.0 | 1027.0 | 993.9 | 938.7 | 828.7 | 758.0 | 728.6 | 720.4
IMACLIM 2.0 | NAV_NPi_Default | MDE | Emissions¦CO2¦Energy¦Supply¦Electricity | Mt CO2/yr | 617.9 | 629.4 | 701.1 | 725.1 | 703.4 | 713.4 | 734.7 | 795.9 | 817.1 | 846.5 | 854.9 | 842.5 | 807.0 | 750.4 | 642.4 | 576.5 | 550.7 | 549.1
IMACLIM 2.0 | NAV_NPi_Default | MDE | Emissions¦CO2¦Energy¦Demand | Mt CO2/yr | 1108.0 | 1057.0 | 1350.0 | 1533.0 | 1680.0 | 1808.0 | 1924.0 | 2005.0 | 2094.0 | 2211.0 | 2274.0 | 2293.0 | 2266.0 | 2227.0 | 2175.0 | 2109.0 | 2048.0 | 1952.0
IMACLIM 2.0 | NAV_NPi_Default | MDE | Emissions¦CO2¦Energy¦Demand¦Industry | Mt CO2/yr | 443.0 | 391.2 | 550.6 | 612.3 | 650.1 | 713.2 | 784.5 | 838.7 | 885.0 | 918.0 | 915.0 | 896.0 | 864.5 | 833.3 | 796.2 | 745.9 | 693.7 | 618.3
IMACLIM 2.0 | NAV_NPi_Default | MDE | Emissions¦CO2¦Energy¦Demand¦Residential and Commercial | Mt CO2/yr | 163.4 | 171.9 | 198.9 | 208.8 | 215.6 | 214.1 | 210.9 | 208.4 | 213.0 | 223.0 | 234.3 | 241.9 | 245.6 | 248.5 | 250.4 | 251.8 | 252.0 | 251.9
IMACLIM 2.0 | NAV_NPi_Default | MDE | Emissions¦CO2¦Energy¦Demand¦Transportation | Mt CO2/yr | 500.4 | 493.0 | 598.7 | 709.9 | 811.9 | 878.5 | 925.0 | 954.7 | 992.7 | 1066.0 | 1121.0 | 1150.0 | 1151.0 | 1139.0 | 1123.0 | 1105.0 | 1096.0 | 1075.0
IMACLIM 2.0 | NAV_NPi_Default | MDE | Emissions¦CO2¦Energy¦Demand¦Other Sector | Mt CO2/yr | 1.26 | 1.147 | 1.712 | 2.118 | 2.459 | 2.745 | 3.026 | 3.284 | 3.596 | 4.008 | 4.442 | 4.858 | 5.245 | 5.607 | 6.01 | 6.38 | 6.7 | 6.878
IMACLIM 2.0 | NAV_NPi_Default | MDE | Emissions¦CO2¦Industrial Processes | Mt CO2/yr | nan | nan | nan | nan | nan | nan | nan | nan | nan | nan | nan | nan | nan | nan | nan | nan | nan | nan
IMACLIM 2.0 | NAV_NPi_Default | MDE | Carbon Capture¦Storage¦Fossil | Mt CO2/yr | 0.0 | 0.0 | 0.0 | 0.0 | 0.0 | 0.0 | 0.0 | 0.0 | 0.0 | 0.0 | 0.0 | 0.0 | 0.0 | 0.0 | 0.0 | 0.0 | 0.0 | 0.0
IMACLIM 2.0 | NAV_NPi_Default | MDE | Carbon Capture¦Storage¦Industrial Processes | Mt CO2/yr | nan | nan | nan | nan | nan | nan | nan | nan | nan | nan | nan | nan | nan | nan | nan | nan | nan | nan
IMACLIM 2.0 | NAV_NPi_Default | MDE | Carbon Capture¦Storage | Mt CO2/yr | 0.0 | 0.0 | 0.6067 | 2.534 | 5.866 | 7.171 | 9.405 | 9.22 | 11.24 | 13.3 | 15.69 | 13.59 | 16.42 | 19.12 | 13.12 | 15.0 | 17.17 | 19.54
IMACLIM 2.0 | NAV_NPi_Default | MDE | Carbon Capture¦Storage¦Fossil¦Energy¦Supply | Mt CO2/yr | 0.0 | 0.0 | 0.0 | 0.0 | 0.0 | 0.0 | 0.0 | 0.0 | 0.0 | 0.0 | 0.0 | 0.0 | 0.0 | 0.0 | 0.0 | 0.0 | 0.0 | 0.0
IMACLIM 2.0 | NAV_NPi_Default | MDE | Carbon Capture¦Storage¦Fossil¦Energy¦Supply¦Electricity | Mt CO2/yr | 0.0 | 0.0 | 0.0 | 0.0 | 0.0 | 0.0 | 0.0 | 0.0 | 0.0 | 0.0 | 0.0 | 0.0 | 0.0 | 0.0 | 0.0 | 0.0 | 0.0 | nan
IMACLIM 2.0 | NAV_NPi_Default | MDE | Carbon Capture¦Storage¦Biomass | Mt CO2/yr | -0.0 | -0.0 | 0.6067 | 2.534 | 5.866 | 7.171 | 9.405 | 9.22 | 11.24 | 13.3 | 15.69 | 13.59 | 16.42 | 19.12 | 13.12 | 15.0 | 17.17 | 19.54
IMACLIM 2.0 | NAV_NPi_Default | MDE | Carbon Capture¦Storage¦Biomass¦Energy¦Supply¦Electricity | Mt CO2/yr | 0.0 | 0.0 | 0.6067 | 2.534 | 5.866 | 7.171 | 9.405 | 9.22 | 11.24 | 13.3 | 15.69 | 13.59 | 16.42 | 19.12 | 13.12 | 15.0 | 17.17 | 19.54
IMACLIM 2.0 | NAV_NPi_Default | MDE | Carbon Capture¦Storage¦Biomass¦Energy¦Supply¦Hydrogen | Mt CO2/yr | nan | nan | nan | nan | nan | nan | nan | nan | nan | nan | nan | nan | nan | nan | nan | nan | nan | nan
IMACLIM 2.0 | NAV_NPi_Default | MDE | Carbon Capture¦Storage¦Biomass¦Energy¦Supply¦Liquids | Mt CO2/yr | 0.0 | 0.0 | 0.0 | 0.0 | 0.0 | 0.0 | 0.0 | 0.0 | 0.0 | 0.0 | 0.0 | 0.0 | 0.0 | 0.0 | 0.0 | 0.0 | 0.0 | 0.0
IMACLIM 2.0 | NAV_NPi_Default | MDE | Carbon Capture¦Industrial Processes | Mt CO2/yr | nan | nan | nan | nan | nan | nan | nan | nan | nan | nan | nan | nan | nan | nan | nan | nan | nan | nan
IMACLIM 2.0 | NAV_NPi_Default | MDE | Carbon Capture | Mt CO2/yr | 0.0 | 0.0 | 0.6067 | 2.534 | 5.866 | 7.171 | 9.405 | 9.22 | 11.24 | 13.3 | 15.69 | 13.59 | 16.42 | 19.12 | 13.12 | 15.0 | 17.17 | 19.54
IMACLIM 2.0 | NAV_NPi_Default | MDE | Carbon Capture¦Fossil¦Energy¦Supply | Mt CO2/yr | 0.0 | 0.0 | 0.0 | 0.0 | 0.0 | 0.0 | 0.0 | 0.0 | 0.0 | 0.0 | 0.0 | 0.0 | 0.0 | 0.0 | 0.0 | 0.0 | 0.0 | 0.0
IMACLIM 2.0 | NAV_NPi_Default | MDE | Carbon Capture¦Fossil¦Energy¦Supply¦Electricity | Mt CO2/yr | 0.0 | 0.0 | 0.0 | 0.0 | 0.0 | 0.0 | 0.0 | 0.0 | 0.0 | 0.0 | 0.0 | 0.0 | 0.0 | 0.0 | 0.0 | 0.0 | 0.0 | nan
IMACLIM 2.0 | NAV_NPi_Default | MDE | Carbon Capture¦Biomass | Mt CO2/yr | -0.0 | -0.0 | 0.6067 | 2.534 | 5.866 | 7.171 | 9.405 | 9.22 | 11.24 | 13.3 | 15.69 | 13.59 | 16.42 | 19.12 | 13.12 | 15.0 | 17.17 | 19.54
IMACLIM 2.0 | NAV_NPi_Default | MDE | Carbon Capture¦Biomass¦Energy¦Supply¦Electricity | Mt CO2/yr | 0.0 | 0.0 | 0.6067 | 2.534 | 5.866 | 7.171 | 9.405 | 9.22 | 11.24 | 13.3 | 15.69 | 13.59 | 16.42 | 19.12 | 13.12 | 15.0 | 17.17 | 19.54
IMACLIM 2.0 | NAV_NPi_Default | MDE | Carbon Capture¦Biomass¦Energy¦Supply¦Hydrogen | Mt CO2/yr | nan | nan | nan | nan | nan | nan | nan | nan | nan | nan | nan | nan | nan | nan | nan | nan | nan | nan
IMACLIM 2.0 | NAV_NPi_Default | MDE | Carbon Capture¦Biomass¦Energy¦Supply¦Liquids | Mt CO2/yr | 0.0 | 0.0 | 0.0 | 0.0 | 0.0 | 0.0 | 0.0 | 0.0 | 0.0 | 0.0 | 0.0 | 0.0 | 0.0 | 0.0 | 0.0 | 0.0 | 0.0 | 0.0
IMACLIM 2.0 | NAV_NPi_Default | MDE | Emissions¦F-Gases | Mt CO2-equiv/yr | nan | nan | nan | nan | nan | nan | nan | nan | nan | nan | nan | nan | nan | nan | nan | nan | nan | nan
IMACLIM 2.0 | NAV_NPi_Default | MDE | Emissions¦Kyoto Gases | Mt CO2-equiv/yr | nan | nan | nan | nan | nan | nan | nan | nan | nan | nan | nan | nan | nan | nan | nan | nan | nan | nan
IMACLIM 2.0 | NAV_NPi_Default | MDE | Consumption | billion US$2010/yr | 1870.0 | 1670.0 | 2449.0 | 3268.0 | 3976.0 | 4672.0 | 5414.0 | 6263.0 | 7469.0 | 9154.0 | 11080.0 | 13260.0 | 15770.0 | 18730.0 | 22180.0 | 26270.0 | 30910.0 | 36190.0
IMACLIM 2.0 | NAV_NPi_Default | MDE | Policy Cost¦Default | billion US$2010/yr | nan | nan | nan | nan | nan | nan | nan | nan | nan | nan | nan | nan | nan | nan | nan | nan | nan | nan
IMACLIM 2.0 | NAV_NPi_Default | MDE | Policy Cost¦Area under MAC Curve | billion US$2010/yr | nan | nan | nan | nan | nan | nan | nan | nan | nan | nan | nan | nan | nan | nan | nan | nan | nan | nan
IMACLIM 2.0 | NAV_NPi_Default | MDE | Policy Cost¦GDP Loss | billion US$2010/yr | nan | nan | nan | nan | nan | nan | nan | nan | nan | nan | nan | nan | nan | nan | nan | nan | nan | nan
IMACLIM 2.0 | NAV_NPi_Default | MDE | Policy Cost¦Consumption Loss | billion US$2010/yr | nan | nan | nan | nan | nan | nan | nan | nan | nan | nan | nan | nan | nan | nan | nan | nan | nan | nan
IMACLIM 2.0 | NAV_NPi_Default | MDE | Policy Cost¦Equivalent Variation | billion US$2010/yr | nan | nan | nan | nan | nan | nan | nan | nan | nan | nan | nan | nan | nan | nan | nan | nan | nan | nan
IMACLIM 2.0 | NAV_NPi_Default | MDE | Policy Cost¦Additional Total Energy System Cost | billion US$2010/yr | nan | nan | nan | nan | nan | nan | nan | nan | nan | nan | nan | nan | nan | nan | nan | nan | nan | nan
IMACLIM 2.0 | NAV_NPi_Default | MDE | Price¦Carbon | US$2010/t CO2 | 0.0 | 0.0 | 0.0 | 0.0 | 0.0 | 0.0 | 0.0 | 0.0 | 0.0 | 0.0 | 0.0 | 0.0 | 0.0 | 0.0 | 0.0 | 0.0 | 0.0 | 0.0
IMACLIM 2.0 | NAV_NPi_Default | MDE | Price¦Primary Energy¦Biomass | US$2010/GJ | 13.79 | 13.27 | 19.6 | 21.01 | 21.61 | 23.26 | 24.44 | 26.66 | 29.0 | 30.61 | 33.15 | 37.12 | 40.98 | 45.09 | 52.97 | 59.23 | 65.95 | nan
IMACLIM 2.0 | NAV_NPi_Default | MDE | Price¦Primary Energy¦Coal | US$2010/GJ | 3.339 | 4.693 | 7.355 | 8.366 | 8.906 | 9.388 | 9.811 | 10.58 | 11.04 | 11.14 | 11.42 | 11.76 | 12.02 | 12.05 | 11.94 | 11.88 | 11.84 | 12.23
IMACLIM 2.0 | NAV_NPi_Default | MDE | Price¦Primary Energy¦Gas | US$2010/GJ | 6.055 | 8.663 | 8.952 | 14.59 | 17.59 | 17.73 | 18.48 | 19.01 | 19.17 | 19.78 | 20.68 | 21.53 | 22.15 | 22.54 | 22.81 | 23.04 | 23.19 | 23.53
IMACLIM 2.0 | NAV_NPi_Default | MDE | Price¦Primary Energy¦Oil | US$2010/GJ | 15.75 | 11.6 | 22.91 | 24.11 | 24.82 | 28.28 | 32.75 | 38.83 | 45.21 | 45.9 | 48.94 | 53.72 | 60.61 | 68.75 | 79.74 | 93.13 | 107.6 | 130.8
IMACLIM 2.0 | NAV_NPi_Default | MDE | Price¦Secondary Energy¦Electricity | US$2010/GJ | 33.99 | 33.99 | 42.97 | 42.82 | 39.73 | 40.16 | 40.78 | 42.72 | 43.32 | 42.49 | 43.0 | 43.74 | 44.82 | 45.31 | 45.58 | 45.97 | 46.0 | 53.96
IMACLIM 2.0 | NAV_NPi_Default | MDE | Price¦Secondary Energy¦Liquids | US$2010/GJ | 17.65 | 14.17 | 21.56 | 24.28 | 25.44 | 27.08 | 28.25 | 29.92 | 33.16 | 35.29 | 38.62 | 42.79 | 48.13 | 54.05 | 61.21 | 69.26 | 78.17 | 92.4
IMACLIM 2.0 | NAV_NPi_Default | MDE | Price¦Secondary Energy¦Gases | US$2010/GJ | nan | nan | nan | nan | nan | nan | nan | nan | nan | nan | nan | nan | nan | nan | nan | nan | nan | nan
IMACLIM 2.0 | NAV_NPi_Default | MDE | Price¦Secondary Energy¦Gases¦Fossil | US$2010/GJ | nan | nan | nan | nan | nan | nan | nan | nan | nan | nan | nan | nan | nan | nan | nan | nan | nan | nan
IMACLIM 2.0 | NAV_NPi_Default | MDE | Energy Service¦Transportation¦Passenger | bn pkm/yr | 1139.0 | 774.4 | 781.6 | 884.9 | 1083.0 | 1368.0 | 1822.0 | 2436.0 | 3235.0 | 4313.0 | 5480.0 | 6637.0 | 7652.0 | 8345.0 | 8786.0 | 9061.0 | 9212.0 | 9267.0
IMACLIM 2.0 | NAV_NPi_Default | MDE | Energy Service¦Transportation¦Passenger¦Domestic Aviation | bn pkm/yr | 84.98 | 77.42 | 172.2 | 243.9 | 322.6 | 408.0 | 494.6 | 580.9 | 675.9 | 812.4 | 977.7 | 1166.0 | 1379.0 | 1635.0 | 1934.0 | 2279.0 | 2666.0 | 3072.0
IMACLIM 2.0 | NAV_NPi_Default | MDE | Energy Service¦Transportation¦Passenger¦Road | bn pkm/yr | 1272.0 | 992.8 | 1126.0 | 1514.0 | 2015.0 | 2550.0 | 3219.0 | 4016.0 | 4976.0 | 6331.0 | 7739.0 | 9050.0 | 10110.0 | 10770.0 | 11110.0 | 11270.0 | 11310.0 | 11260.0
IMACLIM 2.0 | NAV_NPi_Default | MDE | Energy Service¦Transportation¦Passenger¦Road¦LDV | bn pkm/yr | 684.1 | 251.3 | 229.9 | 331.9 | 532.3 | 817.0 | 1283.0 | 1918.0 | 2755.0 | 3914.0 | 5165.0 | 6406.0 | 7496.0 | 8243.0 | 8716.0 | 9010.0 | 9172.0 | 9233.0
IMACLIM 2.0 | NAV_NPi_Default | MDE | Energy Service¦Transportation¦Passenger¦Road¦Bus | bn pkm/yr | 588.3 | 741.6 | 896.5 | 1182.0 | 1483.0 | 1733.0 | 1936.0 | 2097.0 | 2221.0 | 2418.0 | 2574.0 | 2644.0 | 2617.0 | 2524.0 | 2397.0 | 2263.0 | 2140.0 | 2031.0
IMACLIM 2.0 | NAV_NPi_Default | MDE | Energy Service¦Transportation¦Freight | bn tkm/yr | nan | nan | nan | nan | nan | nan | nan | nan | nan | nan | nan | nan | nan | nan | nan | nan | nan | nan
IMACLIM 2.0 | NAV_NPi_Default | MDE | Energy Service¦Residential¦Floor Space | bn m2 | 7370000000.0 | 8208000000.0 | 9185000000.0 | 10190000000.0 | 11070000000.0 | 11870000000.0 | 12620000000.0 | 13320000000.0 | 14000000000.0 | 14690000000.0 | 15300000000.0 | 15840000000.0 | 16290000000.0 | 16680000000.0 | 17010000000.0 | 17290000000.0 | 17520000000.0 | 17690000000.0
IMACLIM 2.0 | NAV_NPi_Default | AFR | Capacity¦Electricity | GW | 171.1 | 183.8 | 215.4 | 282.1 | 357.9 | 454.7 | 596.6 | 776.2 | 991.9 | 1239.0 | 1539.0 | 1892.0 | 2337.0 | 2859.0 | 3472.0 | 4188.0 | 4967.0 | 5733.0
IMACLIM 2.0 | NAV_NPi_Default | AFR | Capacity¦Electricity¦Biomass | GW | 1.355 | 1.289 | 1.247 | 1.271 | 1.365 | 1.63 | 2.189 | 3.01 | 4.143 | 5.356 | 6.81 | 8.958 | 11.85 | 15.41 | 19.76 | 24.83 | 30.27 | 35.75
IMACLIM 2.0 | NAV_NPi_Default | AFR | Capacity¦Electricity¦Biomass¦w/ CCS | GW | 0.0 | 8.448e-49 | 0.03476 | 0.1484 | 0.3018 | 0.4692 | 0.7087 | 1.02 | 1.429 | 1.885 | 2.432 | 3.178 | 4.174 | 5.34 | 6.736 | 8.391 | 10.18 | 11.98
IMACLIM 2.0 | NAV_NPi_Default | AFR | Capacity¦Electricity¦Biomass¦w/o CCS | GW | 1.355 | 1.289 | 1.212 | 1.123 | 1.063 | 1.161 | 1.48 | 1.99 | 2.714 | 3.471 | 4.378 | 5.78 | 7.673 | 10.07 | 13.03 | 16.43 | 20.09 | 23.77
IMACLIM 2.0 | NAV_NPi_Default | AFR | Capacity¦Electricity¦Coal | GW | 48.73 | 51.1 | 56.68 | 69.07 | 90.59 | 112.8 | 143.5 | 176.5 | 213.3 | 255.2 | 305.9 | 362.5 | 426.9 | 506.4 | 594.6 | 695.5 | 808.6 | 923.6
IMACLIM 2.0 | NAV_NPi_Default | AFR | Capacity¦Electricity¦Coal¦w/ CCS | GW | 0.0 | 2.151e-47 | 3.019e-47 | 3.165e-47 | 3.165e-47 | 3.165e-47 | 5.574e-47 | 6.614e-47 | 1.082e-46 | 1.197e-46 | 1.341e-46 | 1.327e-46 | 1.857e-46 | 4.632e-46 | 4.391e-46 | 4.287e-46 | 7.65e-46 | 7.32e-46
IMACLIM 2.0 | NAV_NPi_Default | AFR | Capacity¦Electricity¦Coal¦w/o CCS | GW | 48.73 | 51.1 | 56.68 | 69.07 | 90.59 | 112.8 | 143.5 | 176.5 | 213.3 | 255.2 | 305.9 | 362.5 | 426.9 | 506.4 | 594.6 | 695.5 | 808.6 | 923.6
IMACLIM 2.0 | NAV_NPi_Default | AFR | Capacity¦Electricity¦Gas | GW | 66.18 | 59.91 | 53.28 | 55.59 | 51.79 | 44.96 | 40.21 | 51.17 | 67.0 | 74.92 | 89.64 | 109.7 | 137.6 | 170.2 | 205.6 | 247.5 | 296.1 | 348.6
IMACLIM 2.0 | NAV_NPi_Default | AFR | Capacity¦Electricity¦Gas¦w/o CCS | GW | 66.18 | 59.91 | 53.28 | 55.59 | 51.79 | 44.96 | 40.21 | 51.17 | 67.0 | 74.92 | 89.64 | 109.7 | 137.6 | 170.2 | 205.6 | 247.5 | 296.1 | 348.6
IMACLIM 2.0 | NAV_NPi_Default | AFR | Capacity¦Electricity¦Gas¦w/ CCS | GW | 3.916e-07 | 3.456e-07 | 2.923e-07 | 2.305e-07 | 1.589e-07 | 7.586e-08 | 1.433e-47 | 5.796e-48 | 2.355e-47 | 2.355e-47 | 2.515e-47 | 3.008e-47 | 2.87e-47 | 4.235e-47 | 2.46e-47 | 2.46e-47 | 7.665e-47 | 7.128e-47
IMACLIM 2.0 | NAV_NPi_Default | AFR | Capacity¦Electricity¦Geothermal | GW | nan | nan | nan | nan | nan | nan | nan | nan | nan | nan | nan | nan | nan | nan | nan | nan | nan | nan
IMACLIM 2.0 | NAV_NPi_Default | AFR | Capacity¦Electricity¦Hydro | GW | 34.13 | 35.71 | 37.75 | 39.8 | 40.95 | 42.1 | 43.47 | 44.83 | 44.83 | 44.83 | 44.83 | 44.83 | 44.83 | 44.83 | 44.83 | 44.83 | 44.83 | 44.83
IMACLIM 2.0 | NAV_NPi_Default | AFR | Capacity¦Electricity¦Nuclear | GW | 1.981 | 2.755 | 3.59 | 5.195 | 7.364 | 10.91 | 15.43 | 20.56 | 26.43 | 32.43 | 39.31 | 47.63 | 58.04 | 69.8 | 83.79 | 99.63 | 117.2 | 133.8
IMACLIM 2.0 | NAV_NPi_Default | AFR | Capacity¦Electricity¦Oil | GW | 13.77 | 11.79 | 9.994 | 8.685 | 7.601 | 7.126 | 10.41 | 14.22 | 17.15 | 19.26 | 21.51 | 22.94 | 23.02 | 22.48 | 21.81 | 20.43 | 18.52 | 16.3
IMACLIM 2.0 | NAV_NPi_Default | AFR | Capacity¦Electricity¦Other | GW | nan | nan | nan | nan | nan | nan | nan | nan | nan | nan | nan | nan | nan | nan | nan | nan | nan | nan
IMACLIM 2.0 | NAV_NPi_Default | AFR | Capacity¦Electricity¦Solar | GW | 2.417 | 16.77 | 44.14 | 80.83 | 118.0 | 172.6 | 247.0 | 328.3 | 428.3 | 553.6 | 699.0 | 862.3 | 1076.0 | 1327.0 | 1626.0 | 1974.0 | 2352.0 | 2716.0
IMACLIM 2.0 | NAV_NPi_Default | AFR | Capacity¦Electricity¦Solar¦CSP | GW | 0.1893 | 0.5847 | 1.369 | 2.471 | 3.474 | 4.873 | 6.782 | 8.897 | 11.52 | 15.09 | 19.39 | 24.41 | 30.95 | 38.75 | 48.07 | 59.02 | 71.0 | 82.6
IMACLIM 2.0 | NAV_NPi_Default | AFR | Capacity¦Electricity¦Solar¦PV | GW | 2.227 | 16.19 | 42.77 | 78.36 | 114.5 | 167.8 | 240.3 | 319.4 | 416.8 | 538.5 | 679.6 | 837.9 | 1045.0 | 1288.0 | 1578.0 | 1915.0 | 2281.0 | 2634.0
IMACLIM 2.0 | NAV_NPi_Default | AFR | Capacity¦Electricity¦Wind | GW | 2.52 | 4.476 | 8.745 | 21.66 | 40.25 | 62.49 | 94.41 | 137.7 | 190.8 | 253.2 | 332.2 | 433.1 | 558.8 | 702.7 | 876.0 | 1081.0 | 1300.0 | 1514.0
IMACLIM 2.0 | NAV_NPi_Default | AFR | Capacity¦Electricity¦Wind¦Onshore | GW | nan | nan | nan | nan | nan | nan | nan | nan | nan | nan | nan | nan | nan | nan | nan | nan | nan | nan
IMACLIM 2.0 | NAV_NPi_Default | AFR | Capacity¦Electricity¦Wind¦Offshore | GW | nan | nan | nan | nan | nan | nan | nan | nan | nan | nan | nan | nan | nan | nan | nan | nan | nan | nan
IMACLIM 2.0 | NAV_NPi_Default | AFR | Capital Cost¦Electricity¦Coal¦w/ CCS | US$2010/kW | 1891.0 | 1805.0 | 1805.0 | 1805.0 | 1805.0 | 1805.0 | 1805.0 | 1805.0 | 1805.0 | 1805.0 | 1805.0 | 1805.0 | 1805.0 | 1805.0 | 1805.0 | 1805.0 | 1805.0 | 1805.0
IMACLIM 2.0 | NAV_NPi_Default | AFR | Capital Cost¦Electricity¦Coal¦w/o CCS | US$2010/kW | 1891.0 | 1805.0 | 1805.0 | 1805.0 | 1805.0 | 1805.0 | 1805.0 | 1805.0 | 1805.0 | 1805.0 | 1805.0 | 1805.0 | 1805.0 | 1805.0 | 1805.0 | 1805.0 | 1805.0 | 1805.0
IMACLIM 2.0 | NAV_NPi_Default | AFR | Capital Cost¦Electricity¦Gas¦w/o CCS | US$2010/kW | 0.0 | 1805.0 | 1805.0 | 1805.0 | 1805.0 | 1805.0 | 1805.0 | 1805.0 | 1805.0 | 1805.0 | 1805.0 | 1805.0 | 1805.0 | 1805.0 | 1805.0 | 1805.0 | 1805.0 | 1805.0
IMACLIM 2.0 | NAV_NPi_Default | AFR | Capital Cost¦Electricity¦Gas¦w/ CCS | US$2010/kW | 3180.0 | 3180.0 | 3180.0 | 3180.0 | 3180.0 | 3180.0 | 3180.0 | 3180.0 | 3180.0 | 3180.0 | 3180.0 | 3180.0 | 3180.0 | 3180.0 | 3180.0 | 3180.0 | 3180.0 | 3180.0
IMACLIM 2.0 | NAV_NPi_Default | AFR | Capital Cost¦Electricity¦Geothermal | US$2010/kW | nan | nan | nan | nan | nan | nan | nan | nan | nan | nan | nan | nan | nan | nan | nan | nan | nan | nan
IMACLIM 2.0 | NAV_NPi_Default | AFR | Capital Cost¦Electricity¦Nuclear | US$2010/kW | 0.0 | 1805.0 | 1805.0 | 1805.0 | 1805.0 | 1805.0 | 1805.0 | 1805.0 | 1805.0 | 1805.0 | 1805.0 | 1805.0 | 1805.0 | 1805.0 | 1805.0 | 1805.0 | 1805.0 | 1805.0
IMACLIM 2.0 | NAV_NPi_Default | AFR | Capital Cost¦Electricity¦Solar¦CSP | US$2010/kW | 4341.0 | 3477.0 | 3018.0 | 2745.0 | 2565.0 | 2437.0 | 2331.0 | 2247.0 | 2182.0 | 2126.0 | 2075.0 | 2067.0 | 2067.0 | 2067.0 | 2067.0 | 2067.0 | 2067.0 | 2067.0
IMACLIM 2.0 | NAV_NPi_Default | AFR | Capital Cost¦Electricity¦Solar¦PV | US$2010/kW | 0.0 | 1805.0 | 1805.0 | 1805.0 | 1805.0 | 1805.0 | 1805.0 | 1805.0 | 1805.0 | 1805.0 | 1805.0 | 1805.0 | 1805.0 | 1805.0 | 1805.0 | 1805.0 | 1805.0 | 1805.0
IMACLIM 2.0 | NAV_NPi_Default | AFR | Capital Cost¦Electricity¦Wind¦Offshore | US$2010/kW | 4990.0 | 3721.0 | 2922.0 | 2266.0 | 1882.0 | 1676.0 | 1535.0 | 1426.0 | 1339.0 | 1280.0 | 1280.0 | 1280.0 | 1280.0 | 1280.0 | 1280.0 | 1280.0 | 1280.0 | 1280.0
IMACLIM 2.0 | NAV_NPi_Default | AFR | Capital Cost¦Electricity¦Wind¦Onshore | US$2010/kW | nan | nan | nan | nan | nan | nan | nan | nan | nan | nan | nan | nan | nan | nan | nan | nan | nan | nan
IMACLIM 2.0 | NAV_NPi_Default | AFR | Capital Cost¦Electricity¦Biomass¦w/ CCS | US$2010/kW | 5782.0 | 5782.0 | 5778.0 | 5761.0 | 5738.0 | 5711.0 | 5681.0 | 5641.0 | 5588.0 | 5543.0 | 5509.0 | 5475.0 | 5439.0 | 5403.0 | 5367.0 | 5332.0 | 5297.0 | 5262.0
IMACLIM 2.0 | NAV_NPi_Default | AFR | Capital Cost¦Electricity¦Biomass¦w/o CCS | US$2010/kW | 3203.0 | 3203.0 | 3199.0 | 3182.0 | 3159.0 | 3133.0 | 3102.0 | 3062.0 | 3009.0 | 2965.0 | 2930.0 | 2897.0 | 2860.0 | 2824.0 | 2789.0 | 2753.0 | 2718.0 | 2684.0
IMACLIM 2.0 | NAV_NPi_Default | AFR | Capital Cost¦Electricity¦Hydro | US$2010/kW | 0.0 | 1805.0 | 1805.0 | 1805.0 | 1805.0 | 1805.0 | 1805.0 | 1805.0 | 1805.0 | 1805.0 | 1805.0 | 1805.0 | 1805.0 | 1805.0 | 1805.0 | 1805.0 | 1805.0 | 1805.0
IMACLIM 2.0 | NAV_NPi_Default | AFR | Efficiency¦Electricity¦Coal¦w/ CCS | % | 40.0 | 39.66 | 39.66 | 39.48 | 39.45 | 39.43 | 39.44 | 39.49 | 39.5 | 39.49 | 39.48 | 39.47 | 39.47 | 39.47 | 39.48 | 39.48 | 39.48 | 39.48
IMACLIM 2.0 | NAV_NPi_Default | AFR | Efficiency¦Electricity¦Coal¦w/o CCS | % | 40.0 | 39.66 | 39.66 | 39.48 | 39.45 | 39.43 | 39.44 | 39.49 | 39.5 | 39.49 | 39.48 | 39.47 | 39.47 | 39.47 | 39.48 | 39.48 | 39.48 | 39.48
IMACLIM 2.0 | NAV_NPi_Default | AFR | Efficiency¦Electricity¦Gas¦w/o CCS | % | 0.0 | 39.0 | 39.0 | 39.0 | 39.0 | 39.0 | 39.0 | 39.0 | 39.0 | 39.0 | 39.0 | 39.0 | 39.0 | 39.0 | 39.0 | 39.0 | 39.0 | 39.0
IMACLIM 2.0 | NAV_NPi_Default | AFR | Efficiency¦Electricity¦Gas¦w/ CCS | % | 50.0 | 50.0 | 50.0 | 50.0 | 50.0 | 50.0 | 50.0 | 50.0 | 50.0 | 50.0 | 50.0 | 50.0 | 50.0 | 50.0 | 50.0 | 50.0 | 50.0 | 50.0
IMACLIM 2.0 | NAV_NPi_Default | AFR | Efficiency¦Electricity¦Biomass¦w/ CCS | % | 30.0 | 30.0 | 30.0 | 30.0 | 30.0 | 30.0 | 30.0 | 30.0 | 30.0 | 30.0 | 30.0 | 30.0 | 30.0 | 30.0 | 30.0 | 30.0 | 30.0 | 30.0
IMACLIM 2.0 | NAV_NPi_Default | AFR | Efficiency¦Electricity¦Biomass¦w/o CCS | % | 40.0 | 40.0 | 40.0 | 40.0 | 40.0 | 40.0 | 40.0 | 40.0 | 40.0 | 40.0 | 40.0 | 40.0 | 40.0 | 40.0 | 40.0 | 40.0 | 40.0 | 40.0
IMACLIM 2.0 | NAV_NPi_Default | AFR | OM Cost¦Fixed¦Electricity¦Coal¦w/ CCS | US$2010/kW/yr | 85.09 | 71.07 | 71.27 | 65.78 | 64.89 | 64.2 | 64.67 | 66.13 | 66.37 | 66.1 | 65.78 | 65.53 | 65.38 | 65.52 | 65.67 | 65.73 | 65.73 | 65.7
IMACLIM 2.0 | NAV_NPi_Default | AFR | OM Cost¦Fixed¦Electricity¦Coal¦w/o CCS | US$2010/kW/yr | 85.09 | 71.07 | 71.27 | 65.78 | 64.89 | 64.2 | 64.67 | 66.13 | 66.37 | 66.1 | 65.78 | 65.53 | 65.38 | 65.52 | 65.67 | 65.73 | 65.73 | 65.7
IMACLIM 2.0 | NAV_NPi_Default | AFR | OM Cost¦Fixed¦Electricity¦Gas¦w/o CCS | US$2010/kW/yr | 0.0 | 51.57 | 51.57 | 51.57 | 51.57 | 51.57 | 51.57 | 51.57 | 51.57 | 51.57 | 51.57 | 51.57 | 51.57 | 51.57 | 51.57 | 51.57 | 51.57 | 51.57
IMACLIM 2.0 | NAV_NPi_Default | AFR | OM Cost¦Fixed¦Electricity¦Gas¦w/ CCS | US$2010/kW/yr | 367.7 | 367.7 | 367.7 | 367.7 | 367.7 | 367.7 | 367.7 | 367.7 | 367.7 | 367.7 | 367.7 | 367.7 | 367.7 | 367.7 | 367.7 | 367.7 | 367.7 | 367.7
IMACLIM 2.0 | NAV_NPi_Default | AFR | OM Cost¦Fixed¦Electricity¦Geothermal | US$2010/kW/yr | nan | nan | nan | nan | nan | nan | nan | nan | nan | nan | nan | nan | nan | nan | nan | nan | nan | nan
IMACLIM 2.0 | NAV_NPi_Default | AFR | OM Cost¦Fixed¦Electricity¦Nuclear | US$2010/kW/yr | 0.0 | 51.57 | 51.57 | 51.57 | 51.57 | 51.57 | 51.57 | 51.57 | 51.57 | 51.57 | 51.57 | 51.57 | 51.57 | 51.57 | 51.57 | 51.57 | 51.57 | 51.57
IMACLIM 2.0 | NAV_NPi_Default | AFR | OM Cost¦Fixed¦Electricity¦Solar¦CSP | US$2010/kW/yr | 160.8 | 128.8 | 111.8 | 101.7 | 95.02 | 90.26 | 86.33 | 83.23 | 80.8 | 78.76 | 76.87 | 76.54 | 76.54 | 76.54 | 76.54 | 76.54 | 76.54 | 76.54
IMACLIM 2.0 | NAV_NPi_Default | AFR | OM Cost¦Fixed¦Electricity¦Solar¦PV | US$2010/kW/yr | 0.0 | 51.57 | 51.57 | 51.57 | 51.57 | 51.57 | 51.57 | 51.57 | 51.57 | 51.57 | 51.57 | 51.57 | 51.57 | 51.57 | 51.57 | 51.57 | 51.57 | 51.57
IMACLIM 2.0 | NAV_NPi_Default | AFR | OM Cost¦Fixed¦Electricity¦Wind¦Offshore | US$2010/kW/yr | 119.3 | 88.99 | 69.88 | 54.19 | 45.01 | 40.08 | 36.72 | 34.11 | 32.01 | 30.6 | 30.6 | 30.6 | 30.6 | 30.6 | 30.6 | 30.6 | 30.6 | 30.6
IMACLIM 2.0 | NAV_NPi_Default | AFR | OM Cost¦Fixed¦Electricity¦Wind¦Onshore | US$2010/kW/yr | nan | nan | nan | nan | nan | nan | nan | nan | nan | nan | nan | nan | nan | nan | nan | nan | nan | nan
IMACLIM 2.0 | NAV_NPi_Default | AFR | OM Cost¦Fixed¦Electricity¦Biomass¦w/ CCS | US$2010/kW/yr | 250.4 | 250.4 | 250.2 | 249.5 | 248.5 | 247.3 | 246.0 | 244.3 | 242.0 | 240.0 | 238.6 | 237.1 | 235.5 | 234.0 | 232.4 | 230.9 | 229.4 | 227.9
IMACLIM 2.0 | NAV_NPi_Default | AFR | OM Cost¦Fixed¦Electricity¦Biomass¦w/o CCS | US$2010/kW/yr | 172.5 | 172.4 | 172.2 | 171.3 | 170.1 | 168.7 | 167.0 | 164.8 | 162.0 | 159.6 | 157.8 | 155.9 | 154.0 | 152.0 | 150.1 | 148.2 | 146.3 | 144.5
IMACLIM 2.0 | NAV_NPi_Default | AFR | OM Cost¦Fixed¦Electricity¦Hydro | US$2010/kW/yr | 0.0 | 51.57 | 51.57 | 51.57 | 51.57 | 51.57 | 51.57 | 51.57 | 51.57 | 51.57 | 51.57 | 51.57 | 51.57 | 51.57 | 51.57 | 51.57 | 51.57 | 51.57
IMACLIM 2.0 | NAV_NPi_Default | AFR | Capital Cost¦Gases¦Biomass¦w/ CCS | US$2010/kW | nan | nan | nan | nan | nan | nan | nan | nan | nan | nan | nan | nan | nan | nan | nan | nan | nan | nan
IMACLIM 2.0 | NAV_NPi_Default | AFR | Capital Cost¦Gases¦Biomass¦w/o CCS | US$2010/kW | nan | nan | nan | nan | nan | nan | nan | nan | nan | nan | nan | nan | nan | nan | nan | nan | nan | nan
IMACLIM 2.0 | NAV_NPi_Default | AFR | Capital Cost¦Gases¦Coal¦w/ CCS | US$2010/kW | nan | nan | nan | nan | nan | nan | nan | nan | nan | nan | nan | nan | nan | nan | nan | nan | nan | nan
IMACLIM 2.0 | NAV_NPi_Default | AFR | Capital Cost¦Gases¦Coal¦w/o CCS | US$2010/kW | nan | nan | nan | nan | nan | nan | nan | nan | nan | nan | nan | nan | nan | nan | nan | nan | nan | nan
IMACLIM 2.0 | NAV_NPi_Default | AFR | Capital Cost¦Hydrogen¦Biomass¦w/o CCS | US$2010/kW | nan | nan | nan | nan | nan | nan | nan | nan | nan | nan | nan | nan | nan | nan | nan | nan | nan | nan
IMACLIM 2.0 | NAV_NPi_Default | AFR | Capital Cost¦Hydrogen¦Coal¦w/ CCS | US$2010/kW | nan | nan | nan | nan | nan | nan | nan | nan | nan | nan | nan | nan | nan | nan | nan | nan | nan | nan
IMACLIM 2.0 | NAV_NPi_Default | AFR | Capital Cost¦Hydrogen¦Coal¦w/o CCS | US$2010/kW | nan | nan | nan | nan | nan | nan | nan | nan | nan | nan | nan | nan | nan | nan | nan | nan | nan | nan
IMACLIM 2.0 | NAV_NPi_Default | AFR | Capital Cost¦Hydrogen¦Gas¦w/ CCS | US$2010/kW | nan | nan | nan | nan | nan | nan | nan | nan | nan | nan | nan | nan | nan | nan | nan | nan | nan | nan
IMACLIM 2.0 | NAV_NPi_Default | AFR | Capital Cost¦Hydrogen¦Gas¦w/o CCS | US$2010/kW | nan | nan | nan | nan | nan | nan | nan | nan | nan | nan | nan | nan | nan | nan | nan | nan | nan | nan
IMACLIM 2.0 | NAV_NPi_Default | AFR | Capital Cost¦Hydrogen¦Electricity | US$2010/kW | nan | nan | nan | nan | nan | nan | nan | nan | nan | nan | nan | nan | nan | nan | nan | nan | nan | nan
IMACLIM 2.0 | NAV_NPi_Default | AFR | Capital Cost¦Liquids¦Coal¦w/ CCS | US$2010/kW | nan | nan | nan | nan | nan | nan | nan | nan | nan | nan | nan | nan | nan | nan | nan | nan | nan | nan
IMACLIM 2.0 | NAV_NPi_Default | AFR | Capital Cost¦Liquids¦Gas¦w/ CCS | US$2010/kW | nan | nan | nan | nan | nan | nan | nan | nan | nan | nan | nan | nan | nan | nan | nan | nan | nan | nan
IMACLIM 2.0 | NAV_NPi_Default | AFR | Capital Cost¦Liquids¦Gas¦w/o CCS | US$2010/kW | nan | nan | nan | nan | nan | nan | nan | nan | nan | nan | nan | nan | nan | nan | nan | nan | nan | nan
IMACLIM 2.0 | NAV_NPi_Default | AFR | Capital Cost¦Liquids¦Oil | US$2010/kW | 111.9 | 113.8 | 113.8 | 119.5 | 119.0 | 118.6 | 117.2 | 116.7 | 116.6 | 114.6 | 113.4 | 111.7 | 109.1 | 105.3 | 101.7 | 98.52 | 95.42 | 92.72
IMACLIM 2.0 | NAV_NPi_Default | AFR | Capital Cost¦Liquids¦Biomass¦w/o CCS | US$2010/kW | nan | nan | nan | nan | nan | nan | nan | nan | nan | nan | nan | nan | nan | nan | nan | nan | nan | nan
IMACLIM 2.0 | NAV_NPi_Default | AFR | Efficiency¦Liquids¦Biomass¦w/o CCS | % | nan | nan | nan | nan | nan | nan | nan | nan | nan | nan | nan | nan | nan | nan | nan | nan | nan | nan
IMACLIM 2.0 | NAV_NPi_Default | AFR | OM Cost¦Fixed¦Liquids¦Biomass¦w/o CCS | US$2010/kW/yr | nan | nan | nan | nan | nan | nan | nan | nan | nan | nan | nan | nan | nan | nan | nan | nan | nan | nan
IMACLIM 2.0 | NAV_NPi_Default | AFR | Capital Cost¦Liquids¦Biomass¦w/ CCS | US$2010/kW | nan | nan | nan | nan | nan | nan | nan | nan | nan | nan | nan | nan | nan | nan | nan | nan | nan | nan
IMACLIM 2.0 | NAV_NPi_Default | AFR | Efficiency¦Liquids¦Biomass¦w/ CCS | % | nan | nan | nan | nan | nan | nan | nan | nan | nan | nan | nan | nan | nan | nan | nan | nan | nan | nan
IMACLIM 2.0 | NAV_NPi_Default | AFR | Capital Cost¦Hydrogen¦Biomass¦w/ CCS | US$2010/kW | nan | nan | nan | nan | nan | nan | nan | nan | nan | nan | nan | nan | nan | nan | nan | nan | nan | nan
IMACLIM 2.0 | NAV_NPi_Default | AFR | Efficiency¦Hydrogen¦Biomass¦w/ CCS | % | nan | nan | nan | nan | nan | nan | nan | nan | nan | nan | nan | nan | nan | nan | nan | nan | nan | nan
IMACLIM 2.0 | NAV_NPi_Default | AFR | OM Cost¦Fixed¦Hydrogen¦Biomass¦w/ CCS | US$2010/kW/yr | nan | nan | nan | nan | nan | nan | nan | nan | nan | nan | nan | nan | nan | nan | nan | nan | nan | nan
IMACLIM 2.0 | NAV_NPi_Default | AFR | Capital Cost¦Liquids¦Coal¦w/o CCS | US$2010/kW | 227.2 | 231.1 | 231.2 | 242.7 | 241.6 | 240.8 | 238.0 | 237.0 | 236.9 | 232.8 | 230.3 | 226.9 | 221.6 | 213.8 | 206.5 | 200.1 | 193.8 | 188.3
IMACLIM 2.0 | NAV_NPi_Default | AFR | Efficiency¦Liquids¦Coal¦w/o CCS | % | 50.0 | 50.0 | 50.0 | 50.0 | 50.0 | 50.0 | 50.0 | 50.0 | 50.0 | 50.0 | 50.0 | 50.0 | 50.0 | 50.0 | 50.0 | 50.0 | 50.0 | 50.0
IMACLIM 2.0 | NAV_NPi_Default | AFR | OM Cost¦Fixed¦Liquids¦Coal¦w/o CCS | US$2010/kW/yr | 352.8 | 344.8 | 382.3 | 415.1 | 407.9 | 405.4 | 403.2 | 409.1 | 412.0 | 411.0 | 414.0 | 418.1 | 420.8 | 422.4 | 423.9 | 422.0 | 420.4 | 427.2
IMACLIM 2.0 | NAV_NPi_Default | AFR | Efficiency¦Gases¦Biomass¦w/ CCS | % | nan | nan | nan | nan | nan | nan | nan | nan | nan | nan | nan | nan | nan | nan | nan | nan | nan | nan
IMACLIM 2.0 | NAV_NPi_Default | AFR | Efficiency¦Gases¦Biomass¦w/o CCS | % | nan | nan | nan | nan | nan | nan | nan | nan | nan | nan | nan | nan | nan | nan | nan | nan | nan | nan
IMACLIM 2.0 | NAV_NPi_Default | AFR | Efficiency¦Gases¦Coal¦w/ CCS | % | nan | nan | nan | nan | nan | nan | nan | nan | nan | nan | nan | nan | nan | nan | nan | nan | nan | nan
IMACLIM 2.0 | NAV_NPi_Default | AFR | Efficiency¦Gases¦Coal¦w/o CCS | % | nan | nan | nan | nan | nan | nan | nan | nan | nan | nan | nan | nan | nan | nan | nan | nan | nan | nan
IMACLIM 2.0 | NAV_NPi_Default | AFR | Efficiency¦Hydrogen¦Biomass¦w/o CCS | % | nan | nan | nan | nan | nan | nan | nan | nan | nan | nan | nan | nan | nan | nan | nan | nan | nan | nan
IMACLIM 2.0 | NAV_NPi_Default | AFR | Efficiency¦Hydrogen¦Coal¦w/ CCS | % | nan | nan | nan | nan | nan | nan | nan | nan | nan | nan | nan | nan | nan | nan | nan | nan | nan | nan
IMACLIM 2.0 | NAV_NPi_Default | AFR | Efficiency¦Hydrogen¦Coal¦w/o CCS | % | nan | nan | nan | nan | nan | nan | nan | nan | nan | nan | nan | nan | nan | nan | nan | nan | nan | nan
IMACLIM 2.0 | NAV_NPi_Default | AFR | Efficiency¦Hydrogen¦Gas¦w/ CCS | % | nan | nan | nan | nan | nan | nan | nan | nan | nan | nan | nan | nan | nan | nan | nan | nan | nan | nan
IMACLIM 2.0 | NAV_NPi_Default | AFR | Efficiency¦Hydrogen¦Gas¦w/o CCS | % | nan | nan | nan | nan | nan | nan | nan | nan | nan | nan | nan | nan | nan | nan | nan | nan | nan | nan
IMACLIM 2.0 | NAV_NPi_Default | AFR | Efficiency¦Hydrogen¦Electricity | % | nan | nan | nan | nan | nan | nan | nan | nan | nan | nan | nan | nan | nan | nan | nan | nan | nan | nan
IMACLIM 2.0 | NAV_NPi_Default | AFR | Efficiency¦Liquids¦Coal¦w/ CCS | % | nan | nan | nan | nan | nan | nan | nan | nan | nan | nan | nan | nan | nan | nan | nan | nan | nan | nan
IMACLIM 2.0 | NAV_NPi_Default | AFR | Efficiency¦Liquids¦Gas¦w/ CCS | % | nan | nan | nan | nan | nan | nan | nan | nan | nan | nan | nan | nan | nan | nan | nan | nan | nan | nan
IMACLIM 2.0 | NAV_NPi_Default | AFR | Efficiency¦Liquids¦Gas¦w/o CCS | % | nan | nan | nan | nan | nan | nan | nan | nan | nan | nan | nan | nan | nan | nan | nan | nan | nan | nan
IMACLIM 2.0 | NAV_NPi_Default | AFR | Efficiency¦Liquids¦Oil | % | nan | nan | nan | nan | nan | nan | nan | nan | nan | nan | nan | nan | nan | nan | nan | nan | nan | nan
IMACLIM 2.0 | NAV_NPi_Default | AFR | OM Cost¦Fixed¦Gases¦Biomass¦w/ CCS | US$2010/kW/yr | nan | nan | nan | nan | nan | nan | nan | nan | nan | nan | nan | nan | nan | nan | nan | nan | nan | nan
IMACLIM 2.0 | NAV_NPi_Default | AFR | OM Cost¦Fixed¦Gases¦Biomass¦w/o CCS | US$2010/kW/yr | nan | nan | nan | nan | nan | nan | nan | nan | nan | nan | nan | nan | nan | nan | nan | nan | nan | nan
IMACLIM 2.0 | NAV_NPi_Default | AFR | OM Cost¦Fixed¦Gases¦Coal¦w/ CCS | US$2010/kW/yr | nan | nan | nan | nan | nan | nan | nan | nan | nan | nan | nan | nan | nan | nan | nan | nan | nan | nan
IMACLIM 2.0 | NAV_NPi_Default | AFR | OM Cost¦Fixed¦Gases¦Coal¦w/o CCS | US$2010/kW/yr | nan | nan | nan | nan | nan | nan | nan | nan | nan | nan | nan | nan | nan | nan | nan | nan | nan | nan
IMACLIM 2.0 | NAV_NPi_Default | AFR | OM Cost¦Fixed¦Hydrogen¦Biomass¦w/o CCS | US$2010/kW/yr | nan | nan | nan | nan | nan | nan | nan | nan | nan | nan | nan | nan | nan | nan | nan | nan | nan | nan
IMACLIM 2.0 | NAV_NPi_Default | AFR | OM Cost¦Fixed¦Hydrogen¦Coal¦w/ CCS | US$2010/kW/yr | nan | nan | nan | nan | nan | nan | nan | nan | nan | nan | nan | nan | nan | nan | nan | nan | nan | nan
IMACLIM 2.0 | NAV_NPi_Default | AFR | OM Cost¦Fixed¦Hydrogen¦Coal¦w/o CCS | US$2010/kW/yr | nan | nan | nan | nan | nan | nan | nan | nan | nan | nan | nan | nan | nan | nan | nan | nan | nan | nan
IMACLIM 2.0 | NAV_NPi_Default | AFR | OM Cost¦Fixed¦Hydrogen¦Gas¦w/ CCS | US$2010/kW/yr | nan | nan | nan | nan | nan | nan | nan | nan | nan | nan | nan | nan | nan | nan | nan | nan | nan | nan
IMACLIM 2.0 | NAV_NPi_Default | AFR | OM Cost¦Fixed¦Hydrogen¦Gas¦w/o CCS | US$2010/kW/yr | nan | nan | nan | nan | nan | nan | nan | nan | nan | nan | nan | nan | nan | nan | nan | nan | nan | nan
IMACLIM 2.0 | NAV_NPi_Default | AFR | OM Cost¦Fixed¦Hydrogen¦Electricity | US$2010/kW/yr | nan | nan | nan | nan | nan | nan | nan | nan | nan | nan | nan | nan | nan | nan | nan | nan | nan | nan
IMACLIM 2.0 | NAV_NPi_Default | AFR | OM Cost¦Fixed¦Liquids¦Coal¦w/ CCS | US$2010/kW/yr | nan | nan | nan | nan | nan | nan | nan | nan | nan | nan | nan | nan | nan | nan | nan | nan | nan | nan
IMACLIM 2.0 | NAV_NPi_Default | AFR | OM Cost¦Fixed¦Liquids¦Gas¦w/ CCS | US$2010/kW/yr | nan | nan | nan | nan | nan | nan | nan | nan | nan | nan | nan | nan | nan | nan | nan | nan | nan | nan
IMACLIM 2.0 | NAV_NPi_Default | AFR | OM Cost¦Fixed¦Liquids¦Gas¦w/o CCS | US$2010/kW/yr | nan | nan | nan | nan | nan | nan | nan | nan | nan | nan | nan | nan | nan | nan | nan | nan | nan | nan
IMACLIM 2.0 | NAV_NPi_Default | AFR | OM Cost¦Fixed¦Liquids¦Oil | US$2010/kW/yr | 0.0 | 0.0 | 0.0 | 0.0 | 0.0 | 0.0 | 0.0 | 0.0 | 0.0 | 0.0 | 0.0 | 0.0 | 0.0 | 0.0 | 0.0 | 0.0 | 0.0 | 0.0
IMACLIM 2.0 | NAV_NPi_Default | AFR | Final Energy | EJ/yr | 10.94 | 11.38 | 13.26 | 15.39 | 17.77 | 20.35 | 23.44 | 27.18 | 31.4 | 36.31 | 41.99 | 48.29 | 55.26 | 63.09 | 71.9 | 81.69 | 92.3 | 102.7
IMACLIM 2.0 | NAV_NPi_Default | AFR | Final Energy¦Electricity | EJ/yr | 2.181 | 2.399 | 2.932 | 3.569 | 4.249 | 5.076 | 6.13 | 7.444 | 9.001 | 10.82 | 12.98 | 15.65 | 18.88 | 22.78 | 27.45 | 32.88 | 38.76 | 44.68
IMACLIM 2.0 | NAV_NPi_Default | AFR | Final Energy¦Gases | EJ/yr | 1.135 | 1.259 | 1.488 | 1.762 | 1.962 | 2.112 | 2.328 | 2.527 | 2.831 | 3.222 | 3.705 | 4.408 | 5.218 | 6.111 | 7.088 | 8.141 | 9.036 | 9.879
IMACLIM 2.0 | NAV_NPi_Default | AFR | Final Energy¦Geothermal | EJ/yr | nan | nan | nan | nan | nan | nan | nan | nan | nan | nan | nan | nan | nan | nan | nan | nan | nan | nan
IMACLIM 2.0 | NAV_NPi_Default | AFR | Final Energy¦Heat | EJ/yr | nan | nan | nan | nan | nan | nan | nan | nan | nan | nan | nan | nan | nan | nan | nan | nan | nan | nan
IMACLIM 2.0 | NAV_NPi_Default | AFR | Final Energy¦Industry | EJ/yr | 3.618 | 3.729 | 4.515 | 5.333 | 6.213 | 7.135 | 8.292 | 9.709 | 11.35 | 13.34 | 15.69 | 18.29 | 21.08 | 24.1 | 27.37 | 30.83 | 34.42 | 37.84
IMACLIM 2.0 | NAV_NPi_Default | AFR | Final Energy¦Industry¦Electricity | EJ/yr | 0.9358 | 0.9416 | 1.115 | 1.293 | 1.486 | 1.761 | 2.14 | 2.626 | 3.197 | 3.873 | 4.659 | 5.532 | 6.502 | 7.571 | 8.739 | 9.989 | 11.31 | 12.54
IMACLIM 2.0 | NAV_NPi_Default | AFR | Final Energy¦Industry¦Gases | EJ/yr | 0.7082 | 0.7223 | 0.8201 | 0.9459 | 1.012 | 1.031 | 1.098 | 1.134 | 1.252 | 1.448 | 1.709 | 2.024 | 2.363 | 2.742 | 3.168 | 3.638 | 4.131 | 4.629
IMACLIM 2.0 | NAV_NPi_Default | AFR | Final Energy¦Industry¦Heat | EJ/yr | 0.0 | 0.0 | 0.0 | 0.0 | 0.0 | 0.0 | 0.0 | 0.0 | 0.0 | 0.0 | 0.0 | 0.0 | 0.0 | 0.0 | 0.0 | 0.0 | 0.0 | 0.0
IMACLIM 2.0 | NAV_NPi_Default | AFR | Final Energy¦Industry¦Hydrogen | EJ/yr | 0.0 | 0.0 | 0.0 | 0.0 | 0.0 | 0.0 | 0.0 | 0.0 | 0.0 | 0.0 | 0.0 | 0.0 | 0.0 | 0.0 | 0.0 | 0.0 | 0.0 | 0.0
IMACLIM 2.0 | NAV_NPi_Default | AFR | Final Energy¦Industry¦Liquids | EJ/yr | 1.058 | 1.134 | 1.444 | 1.701 | 1.96 | 2.204 | 2.451 | 2.818 | 3.213 | 3.645 | 4.112 | 4.555 | 4.975 | 5.364 | 5.717 | 6.042 | 6.34 | 6.589
IMACLIM 2.0 | NAV_NPi_Default | AFR | Final Energy¦Industry¦Other | EJ/yr | nan | nan | nan | nan | nan | nan | nan | nan | nan | nan | nan | nan | nan | nan | nan | nan | nan | nan
IMACLIM 2.0 | NAV_NPi_Default | AFR | Final Energy¦Industry¦Solids | EJ/yr | 0.8694 | 0.8897 | 1.088 | 1.336 | 1.691 | 2.065 | 2.516 | 3.031 | 3.567 | 4.237 | 5.046 | 5.974 | 6.993 | 8.123 | 9.377 | 10.73 | 12.13 | 13.51
IMACLIM 2.0 | NAV_NPi_Default | AFR | Final Energy¦Industry¦Solids¦Biomass | EJ/yr | nan | nan | nan | nan | nan | nan | nan | nan | nan | nan | nan | nan | nan | nan | nan | nan | nan | nan
IMACLIM 2.0 | NAV_NPi_Default | AFR | Final Energy¦Industry¦Solids¦Fossil | EJ/yr | 0.8614 | 0.8827 | 1.08 | 1.327 | 1.68 | 2.052 | 2.501 | 3.014 | 3.547 | 4.213 | 5.017 | 5.939 | 6.951 | 8.072 | 9.315 | 10.66 | 12.05 | 13.41
IMACLIM 2.0 | NAV_NPi_Default | AFR | Final Energy¦Liquids | EJ/yr | 6.488 | 6.553 | 7.451 | 8.413 | 9.553 | 10.79 | 12.15 | 13.83 | 15.62 | 17.61 | 19.8 | 21.76 | 23.64 | 25.51 | 27.4 | 29.33 | 31.75 | 34.0
IMACLIM 2.0 | NAV_NPi_Default | AFR | Final Energy¦Other | EJ/yr | nan | nan | nan | nan | nan | nan | nan | nan | nan | nan | nan | nan | nan | nan | nan | nan | nan | nan
IMACLIM 2.0 | NAV_NPi_Default | AFR | Final Energy¦Other Sector¦Electricity | EJ/yr | 0.005361 | 0.004673 | 0.005447 | 0.006361 | 0.007374 | 0.008516 | 0.009877 | 0.01155 | 0.01357 | 0.01603 | 0.01913 | 0.02315 | 0.02834 | 0.03466 | 0.04182 | 0.04959 | 0.05784 | 0.06565
IMACLIM 2.0 | NAV_NPi_Default | AFR | Final Energy¦Other Sector¦Gases | EJ/yr | 0.00202 | 0.001761 | 0.002052 | 0.002397 | 0.002778 | 0.003209 | 0.003722 | 0.004352 | 0.005113 | 0.006038 | 0.007209 | 0.008723 | 0.01068 | 0.01306 | 0.01576 | 0.01868 | 0.02179 | 0.02474
IMACLIM 2.0 | NAV_NPi_Default | AFR | Final Energy¦Other Sector¦Heat | EJ/yr | 0.0 | 0.0 | 0.0 | 0.0 | 0.0 | 0.0 | 0.0 | 0.0 | 0.0 | 0.0 | 0.0 | 0.0 | 0.0 | 0.0 | 0.0 | 0.0 | 0.0 | 0.0
IMACLIM 2.0 | NAV_NPi_Default | AFR | Final Energy¦Other Sector¦Hydrogen | EJ/yr | 0.0 | 0.0 | 0.0 | 0.0 | 0.0 | 0.0 | 0.0 | 0.0 | 0.0 | 0.0 | 0.0 | 0.0 | 0.0 | 0.0 | 0.0 | 0.0 | 0.0 | 0.0
IMACLIM 2.0 | NAV_NPi_Default | AFR | Final Energy¦Other Sector¦Liquids | EJ/yr | 0.03961 | 0.03452 | 0.04024 | 0.04699 | 0.05447 | 0.06291 | 0.07297 | 0.08533 | 0.1002 | 0.1184 | 0.1413 | 0.171 | 0.2093 | 0.2561 | 0.3089 | 0.3663 | 0.4273 | 0.485
IMACLIM 2.0 | NAV_NPi_Default | AFR | Final Energy¦Other Sector¦Other | EJ/yr | nan | nan | nan | nan | nan | nan | nan | nan | nan | nan | nan | nan | nan | nan | nan | nan | nan | nan
IMACLIM 2.0 | NAV_NPi_Default | AFR | Final Energy¦Other Sector¦Solids | EJ/yr | 0.00798 | 0.006955 | 0.008107 | 0.009468 | 0.01098 | 0.01268 | 0.0147 | 0.01719 | 0.0202 | 0.02385 | 0.02848 | 0.03446 | 0.04218 | 0.05159 | 0.06224 | 0.07381 | 0.08609 | 0.09771
IMACLIM 2.0 | NAV_NPi_Default | AFR | Final Energy¦Other Sector¦Solids¦Fossil | EJ/yr | 0.00798 | 0.006955 | 0.008107 | 0.009468 | 0.01098 | 0.01268 | 0.0147 | 0.01719 | 0.0202 | 0.02385 | 0.02848 | 0.03446 | 0.04218 | 0.05159 | 0.06224 | 0.07381 | 0.08609 | 0.09771
IMACLIM 2.0 | NAV_NPi_Default | AFR | Final Energy¦Residential and Commercial¦Space Heating | EJ/yr | 2.782 | 3.202 | 3.871 | 4.626 | 5.431 | 6.294 | 7.287 | 8.488 | 9.87 | 11.38 | 13.14 | 15.09 | 17.37 | 20.08 | 23.28 | 27.0 | 31.23 | 35.6
IMACLIM 2.0 | NAV_NPi_Default | AFR | Final Energy¦Residential | EJ/yr | 1.872 | 2.299 | 2.808 | 3.389 | 4.028 | 4.714 | 5.491 | 6.411 | 7.444 | 8.513 | 9.715 | 10.95 | 12.24 | 13.58 | 14.98 | 16.44 | 18.0 | 19.52
IMACLIM 2.0 | NAV_NPi_Default | AFR | Final Energy¦Residential¦Electricity | EJ/yr | 0.7399 | 0.9598 | 1.241 | 1.6 | 1.973 | 2.374 | 2.842 | 3.407 | 4.057 | 4.753 | 5.553 | 6.56 | 7.716 | 8.997 | 10.4 | 11.94 | 13.39 | 14.77
IMACLIM 2.0 | NAV_NPi_Default | AFR | Final Energy¦Residential¦Gases | EJ/yr | 0.3685 | 0.4784 | 0.6067 | 0.7429 | 0.8686 | 0.9949 | 1.133 | 1.293 | 1.467 | 1.638 | 1.825 | 2.161 | 2.561 | 2.978 | 3.398 | 3.815 | 4.028 | 4.157
IMACLIM 2.0 | NAV_NPi_Default | AFR | Final Energy¦Residential¦Heat | EJ/yr | nan | nan | nan | nan | nan | nan | nan | nan | nan | nan | nan | nan | nan | nan | nan | nan | nan | nan
IMACLIM 2.0 | NAV_NPi_Default | AFR | Final Energy¦Residential¦Hydrogen | EJ/yr | nan | nan | nan | nan | nan | nan | nan | nan | nan | nan | nan | nan | nan | nan | nan | nan | nan | nan
IMACLIM 2.0 | NAV_NPi_Default | AFR | Final Energy¦Residential¦Liquids | EJ/yr | 0.5942 | 0.6767 | 0.7605 | 0.8326 | 0.9468 | 1.076 | 1.216 | 1.376 | 1.549 | 1.716 | 1.896 | 1.747 | 1.448 | 1.069 | 0.6178 | 0.1079 | 0.0 | 0.0
IMACLIM 2.0 | NAV_NPi_Default | AFR | Final Energy¦Residential¦Other | EJ/yr | nan | nan | nan | nan | nan | nan | nan | nan | nan | nan | nan | nan | nan | nan | nan | nan | nan | nan
IMACLIM 2.0 | NAV_NPi_Default | AFR | Final Energy¦Residential¦Solids | EJ/yr | 0.1692 | 0.1843 | 0.1998 | 0.2136 | 0.2397 | 0.2689 | 0.2999 | 0.3348 | 0.3716 | 0.4057 | 0.4416 | 0.4772 | 0.5107 | 0.5396 | 0.5622 | 0.5788 | 0.589 | 0.5924
IMACLIM 2.0 | NAV_NPi_Default | AFR | Final Energy¦Residential¦Solids¦Biomass | EJ/yr | nan | nan | nan | nan | nan | nan | nan | nan | nan | nan | nan | nan | nan | nan | nan | nan | nan | nan
IMACLIM 2.0 | NAV_NPi_Default | AFR | Final Energy¦Residential¦Solids¦Fossil | EJ/yr | 0.1692 | 0.1843 | 0.1998 | 0.2136 | 0.2397 | 0.2689 | 0.2999 | 0.3348 | 0.3716 | 0.4057 | 0.4416 | 0.4772 | 0.5107 | 0.5396 | 0.5622 | 0.5788 | 0.589 | 0.5924
IMACLIM 2.0 | NAV_NPi_Default | AFR | Final Energy¦Residential¦Heating¦Space | EJ/yr | nan | nan | nan | nan | nan | nan | nan | nan | nan | nan | nan | nan | nan | nan | nan | nan | nan | nan
IMACLIM 2.0 | NAV_NPi_Default | AFR | Final Energy¦Commercial | EJ/yr | 0.9099 | 0.9028 | 1.062 | 1.237 | 1.403 | 1.58 | 1.797 | 2.077 | 2.426 | 2.866 | 3.422 | 4.146 | 5.136 | 6.496 | 8.295 | 10.56 | 13.22 | 16.08
IMACLIM 2.0 | NAV_NPi_Default | AFR | Final Energy¦Commercial¦Electricity | EJ/yr | 0.4821 | 0.4724 | 0.5462 | 0.643 | 0.749 | 0.8872 | 1.072 | 1.299 | 1.586 | 1.961 | 2.451 | 3.119 | 4.047 | 5.324 | 7.006 | 9.096 | 11.54 | 14.13
IMACLIM 2.0 | NAV_NPi_Default | AFR | Final Energy¦Commercial¦Gases | EJ/yr | 0.05112 | 0.0506 | 0.05288 | 0.06331 | 0.07015 | 0.07281 | 0.08136 | 0.08286 | 0.09273 | 0.1135 | 0.1448 | 0.1918 | 0.2573 | 0.3493 | 0.4742 | 0.633 | 0.8151 | 1.025
IMACLIM 2.0 | NAV_NPi_Default | AFR | Final Energy¦Commercial¦Heat | EJ/yr | nan | nan | nan | nan | nan | nan | nan | nan | nan | nan | nan | nan | nan | nan | nan | nan | nan | nan
IMACLIM 2.0 | NAV_NPi_Default | AFR | Final Energy¦Commercial¦Hydrogen | EJ/yr | nan | nan | nan | nan | nan | nan | nan | nan | nan | nan | nan | nan | nan | nan | nan | nan | nan | nan
IMACLIM 2.0 | NAV_NPi_Default | AFR | Final Energy¦Commercial¦Liquids | EJ/yr | 0.2799 | 0.288 | 0.3681 | 0.4419 | 0.5181 | 0.581 | 0.6258 | 0.6921 | 0.7468 | 0.7906 | 0.8251 | 0.8351 | 0.8313 | 0.8213 | 0.8134 | 0.8248 | 0.8621 | 0.9221
IMACLIM 2.0 | NAV_NPi_Default | AFR | Final Energy¦Commercial¦Other | EJ/yr | nan | nan | nan | nan | nan | nan | nan | nan | nan | nan | nan | nan | nan | nan | nan | nan | nan | nan
IMACLIM 2.0 | NAV_NPi_Default | AFR | Final Energy¦Commercial¦Solids | EJ/yr | 0.09678 | 0.09182 | 0.09527 | 0.08865 | 0.06556 | 0.03874 | 0.01713 | 0.003275 | 0.0001331 | 0.0001969 | 0.0002909 | 0.0004415 | 0.000672 | 0.001011 | 0.001487 | 0.002096 | 0.002774 | 0.003547
IMACLIM 2.0 | NAV_NPi_Default | AFR | Final Energy¦Commercial¦Solids¦Biomass | EJ/yr | nan | nan | nan | nan | nan | nan | nan | nan | nan | nan | nan | nan | nan | nan | nan | nan | nan | nan
IMACLIM 2.0 | NAV_NPi_Default | AFR | Final Energy¦Commercial¦Solids¦Fossil | EJ/yr | 0.09678 | 0.09182 | 0.09527 | 0.08865 | 0.06556 | 0.03874 | 0.01713 | 0.003275 | 0.0001331 | 0.0001969 | 0.0002909 | 0.0004415 | 0.000672 | 0.001011 | 0.001487 | 0.002096 | 0.002774 | 0.003547
IMACLIM 2.0 | NAV_NPi_Default | AFR | Final Energy¦Commercial¦Heating¦Space | EJ/yr | nan | nan | nan | nan | nan | nan | nan | nan | nan | nan | nan | nan | nan | nan | nan | nan | nan | nan
IMACLIM 2.0 | NAV_NPi_Default | AFR | Final Energy¦Solar | EJ/yr | nan | nan | nan | nan | nan | nan | nan | nan | nan | nan | nan | nan | nan | nan | nan | nan | nan | nan
IMACLIM 2.0 | NAV_NPi_Default | AFR | Final Energy¦Transportation | EJ/yr | 4.542 | 4.45 | 4.872 | 5.429 | 6.121 | 6.924 | 7.864 | 8.978 | 10.18 | 11.59 | 13.17 | 14.91 | 16.81 | 18.9 | 21.25 | 23.86 | 26.65 | 29.26
IMACLIM 2.0 | NAV_NPi_Default | AFR | Final Energy¦Transportation¦Electricity | EJ/yr | 0.01776 | 0.02092 | 0.02343 | 0.02697 | 0.0336 | 0.04521 | 0.06596 | 0.101 | 0.1483 | 0.2138 | 0.3011 | 0.417 | 0.5864 | 0.8537 | 1.254 | 1.802 | 2.458 | 3.17
IMACLIM 2.0 | NAV_NPi_Default | AFR | Final Energy¦Transportation¦Freight | EJ/yr | 2.825 | 3.134 | 3.557 | 3.932 | 4.333 | 4.789 | 5.332 | 6.0 | 6.741 | 7.62 | 8.638 | 9.781 | 11.04 | 12.43 | 13.95 | 15.59 | 17.33 | 18.97
IMACLIM 2.0 | NAV_NPi_Default | AFR | Final Energy¦Transportation¦Gases | EJ/yr | 0.004925 | 0.005801 | 0.006483 | 0.007345 | 0.008434 | 0.009686 | 0.01114 | 0.01287 | 0.01478 | 0.01704 | 0.01959 | 0.02246 | 0.0256 | 0.02895 | 0.03249 | 0.03617 | 0.03992 | 0.04326
IMACLIM 2.0 | NAV_NPi_Default | AFR | Final Energy¦Transportation¦Hydrogen | EJ/yr | nan | nan | nan | nan | nan | nan | nan | nan | nan | nan | nan | nan | nan | nan | nan | nan | nan | nan
IMACLIM 2.0 | NAV_NPi_Default | AFR | Final Energy¦Transportation¦Liquids | EJ/yr | 4.518 | 4.421 | 4.841 | 5.393 | 6.077 | 6.867 | 7.784 | 8.861 | 10.02 | 11.35 | 12.84 | 14.46 | 16.19 | 18.01 | 19.96 | 22.01 | 24.14 | 26.03
IMACLIM 2.0 | NAV_NPi_Default | AFR | Final Energy¦Transportation¦Liquids¦Biomass | EJ/yr | 0.04093 | 0.1665 | 0.266 | 0.3905 | 0.5878 | 0.9489 | 1.412 | 1.916 | 2.211 | 2.443 | 2.686 | 2.987 | 3.331 | 3.705 | 4.109 | 4.577 | 5.069 | 5.572
IMACLIM 2.0 | NAV_NPi_Default | AFR | Final Energy¦Transportation¦Liquids¦Fossil | EJ/yr | 4.477 | 4.255 | 4.575 | 5.003 | 5.489 | 5.918 | 6.372 | 6.945 | 7.805 | 8.908 | 10.15 | 11.48 | 12.86 | 14.31 | 15.85 | 17.44 | 19.08 | 20.46
IMACLIM 2.0 | NAV_NPi_Default | AFR | Final Energy¦Transportation¦Other | EJ/yr | nan | nan | nan | nan | nan | nan | nan | nan | nan | nan | nan | nan | nan | nan | nan | nan | nan | nan
IMACLIM 2.0 | NAV_NPi_Default | AFR | Final Energy¦Transportation¦Passenger | EJ/yr | 1.711 | 1.308 | 1.307 | 1.489 | 1.777 | 2.123 | 2.519 | 2.962 | 3.424 | 3.945 | 4.503 | 5.098 | 5.732 | 6.437 | 7.261 | 8.227 | 9.27 | 10.24
IMACLIM 2.0 | NAV_NPi_Default | AFR | Price¦Secondary Energy¦Liquids¦Biomass | US$2010/GJ | nan | nan | nan | nan | nan | nan | nan | nan | nan | nan | nan | nan | nan | nan | nan | nan | nan | nan
IMACLIM 2.0 | NAV_NPi_Default | AFR | Primary Energy¦Biomass¦Electricity | EJ/yr | 0.08544 | 0.08126 | 0.07934 | 0.08328 | 0.09243 | 0.1127 | 0.153 | 0.2113 | 0.267 | 0.3459 | 0.4406 | 0.5791 | 0.7827 | 1.016 | 1.301 | 1.633 | 1.99 | 2.35
IMACLIM 2.0 | NAV_NPi_Default | AFR | Primary Energy¦Biomass¦Electricity¦w/ CCS | EJ/yr | 0.0 | 0.0 | 0.002923 | 0.01248 | 0.02537 | 0.03945 | 0.05959 | 0.08578 | 0.1102 | 0.1453 | 0.1875 | 0.2449 | 0.329 | 0.421 | 0.531 | 0.6614 | 0.8024 | 0.9444
IMACLIM 2.0 | NAV_NPi_Default | AFR | Primary Energy¦Biomass¦Electricity¦w/o CCS | EJ/yr | 0.08544 | 0.08126 | 0.07642 | 0.0708 | 0.06706 | 0.0732 | 0.09336 | 0.1255 | 0.1569 | 0.2007 | 0.2531 | 0.3341 | 0.4536 | 0.5954 | 0.7701 | 0.9716 | 1.188 | 1.405
IMACLIM 2.0 | NAV_NPi_Default | AFR | Primary Energy¦Biomass¦Gases | EJ/yr | nan | nan | nan | nan | nan | nan | nan | nan | nan | nan | nan | nan | nan | nan | nan | nan | nan | nan
IMACLIM 2.0 | NAV_NPi_Default | AFR | Primary Energy¦Coal | EJ/yr | 4.849 | 5.34 | 6.331 | 7.018 | 8.34 | 9.527 | 10.77 | 12.18 | 13.53 | 15.03 | 16.87 | 19.05 | 21.3 | 23.84 | 26.82 | 29.89 | 32.87 | 36.25
IMACLIM 2.0 | NAV_NPi_Default | AFR | Primary Energy¦Coal¦w/ CCS | EJ/yr | 0.0 | 0.0 | 0.0 | 0.0 | 0.0 | 0.0 | 0.0 | 0.0 | 0.0 | 0.0 | 0.0 | 0.0 | 0.0 | 0.0 | 0.0 | 0.0 | 0.0 | 0.0
IMACLIM 2.0 | NAV_NPi_Default | AFR | Primary Energy¦Coal¦w/o CCS | EJ/yr | 4.849 | 5.34 | 6.331 | 7.018 | 8.34 | 9.527 | 10.77 | 12.18 | 13.53 | 15.03 | 16.87 | 19.05 | 21.3 | 23.84 | 26.82 | 29.89 | 32.87 | 36.25
IMACLIM 2.0 | NAV_NPi_Default | AFR | Primary Energy¦Fossil | EJ/yr | 11.45 | 11.78 | 12.97 | 14.08 | 15.34 | 16.45 | 17.79 | 19.52 | 21.59 | 24.02 | 26.96 | 30.43 | 34.08 | 38.19 | 42.95 | 47.93 | 52.79 | 57.92
IMACLIM 2.0 | NAV_NPi_Default | AFR | Primary Energy¦Fossil¦w/ CCS | EJ/yr | 0.0 | 0.0 | 0.0 | 0.0 | 0.0 | 0.0 | 0.0 | 0.0 | 0.0 | 0.0 | 0.0 | 0.0 | 0.0 | 0.0 | 0.0 | 0.0 | 0.0 | 0.0
IMACLIM 2.0 | NAV_NPi_Default | AFR | Primary Energy¦Fossil¦w/o CCS | EJ/yr | 11.45 | 11.78 | 12.97 | 14.08 | 15.34 | 16.45 | 17.79 | 19.52 | 21.59 | 24.02 | 26.96 | 30.43 | 34.08 | 38.19 | 42.95 | 47.93 | 52.79 | 57.92
IMACLIM 2.0 | NAV_NPi_Default | AFR | Primary Energy¦Gas | EJ/yr | 3.727 | 3.786 | 3.779 | 4.079 | 3.796 | 3.534 | 3.484 | 3.548 | 3.847 | 4.256 | 4.797 | 5.564 | 6.463 | 7.461 | 8.562 | 9.747 | 10.79 | 11.78
IMACLIM 2.0 | NAV_NPi_Default | AFR | Primary Energy¦Gas¦w/ CCS | EJ/yr | 0.0 | 0.0 | 0.0 | 0.0 | 0.0 | 0.0 | 0.0 | 0.0 | 0.0 | 0.0 | 0.0 | 0.0 | 0.0 | 0.0 | 0.0 | 0.0 | 0.0 | 0.0
IMACLIM 2.0 | NAV_NPi_Default | AFR | Primary Energy¦Gas¦w/o CCS | EJ/yr | 3.727 | 3.786 | 3.779 | 4.079 | 3.796 | 3.534 | 3.484 | 3.548 | 3.847 | 4.256 | 4.797 | 5.564 | 6.463 | 7.461 | 8.562 | 9.747 | 10.79 | 11.78
IMACLIM 2.0 | NAV_NPi_Default | AFR | Primary Energy¦Geothermal | EJ/yr | nan | nan | nan | nan | nan | nan | nan | nan | nan | nan | nan | nan | nan | nan | nan | nan | nan | nan
IMACLIM 2.0 | NAV_NPi_Default | AFR | Primary Energy¦Hydro | EJ/yr | 0.4913 | 0.442 | 0.5215 | 0.5313 | 0.5367 | 0.5488 | 0.5501 | 0.5571 | 0.5564 | 0.557 | 0.5571 | 0.5371 | 0.5106 | 0.5106 | 0.5105 | 0.5102 | 0.5094 | 0.5087
IMACLIM 2.0 | NAV_NPi_Default | AFR | Primary Energy¦Non-Biomass Renewables | EJ/yr | 0.5281 | 0.5703 | 0.8767 | 1.23 | 1.652 | 2.246 | 3.022 | 3.976 | 5.118 | 6.497 | 8.151 | 10.11 | 12.55 | 15.36 | 18.76 | 22.71 | 26.93 | 31.02
IMACLIM 2.0 | NAV_NPi_Default | AFR | Primary Energy¦Nuclear | EJ/yr | 0.05421 | 0.06766 | 0.09875 | 0.139 | 0.1965 | 0.2947 | 0.4137 | 0.5511 | 0.7075 | 0.837 | 0.9761 | 1.172 | 1.426 | 1.775 | 2.037 | 2.544 | 2.901 | 3.253
IMACLIM 2.0 | NAV_NPi_Default | AFR | Primary Energy¦Ocean | EJ/yr | nan | nan | nan | nan | nan | nan | nan | nan | nan | nan | nan | nan | nan | nan | nan | nan | nan | nan
IMACLIM 2.0 | NAV_NPi_Default | AFR | Primary Energy¦Oil | EJ/yr | 2.876 | 2.654 | 2.856 | 2.981 | 3.207 | 3.386 | 3.543 | 3.794 | 4.212 | 4.733 | 5.289 | 5.809 | 6.318 | 6.892 | 7.567 | 8.296 | 9.126 | 9.888
IMACLIM 2.0 | NAV_NPi_Default | AFR | Primary Energy¦Oil¦w/ CCS | EJ/yr | 0.0 | 0.0 | 0.0 | 0.0 | 0.0 | 0.0 | 0.0 | 0.0 | 0.0 | 0.0 | 0.0 | 0.0 | 0.0 | 0.0 | 0.0 | 0.0 | 0.0 | 0.0
IMACLIM 2.0 | NAV_NPi_Default | AFR | Primary Energy¦Oil¦w/o CCS | EJ/yr | 2.876 | 2.654 | 2.856 | 2.981 | 3.207 | 3.386 | 3.543 | 3.794 | 4.212 | 4.733 | 5.289 | 5.809 | 6.318 | 6.892 | 7.567 | 8.296 | 9.126 | 9.888
IMACLIM 2.0 | NAV_NPi_Default | AFR | Primary Energy¦Other | EJ/yr | nan | nan | nan | nan | nan | nan | nan | nan | nan | nan | nan | nan | nan | nan | nan | nan | nan | nan
IMACLIM 2.0 | NAV_NPi_Default | AFR | Primary Energy¦Secondary Energy Trade | EJ/yr | -3.776 | -3.362 | -3.885 | -4.674 | -5.435 | -6.284 | -7.242 | -8.393 | -9.608 | -10.97 | -12.53 | -13.93 | -15.29 | -16.58 | -17.79 | -18.98 | -20.52 | -21.95
IMACLIM 2.0 | NAV_NPi_Default | AFR | Primary Energy¦Solar | EJ/yr | 0.01567 | 0.09429 | 0.2781 | 0.503 | 0.7403 | 1.097 | 1.559 | 2.074 | 2.688 | 3.448 | 4.333 | 5.331 | 6.608 | 8.06 | 9.836 | 11.89 | 14.09 | 16.22
IMACLIM 2.0 | NAV_NPi_Default | AFR | Primary Energy¦Wind | EJ/yr | 0.02112 | 0.03405 | 0.07708 | 0.1956 | 0.375 | 0.6003 | 0.913 | 1.345 | 1.874 | 2.492 | 3.261 | 4.237 | 5.431 | 6.791 | 8.411 | 10.31 | 12.33 | 14.29
IMACLIM 2.0 | NAV_NPi_Default | AFR | Primary Energy | EJ/yr | 12.12 | 12.49 | 14.02 | 15.53 | 17.28 | 19.1 | 21.38 | 24.26 | 27.68 | 31.7 | 36.53 | 42.28 | 48.84 | 56.35 | 65.05 | 74.82 | 84.61 | 94.53
IMACLIM 2.0 | NAV_NPi_Default | AFR | Investment | billion US$2010/yr | 451.6 | 448.8 | 425.1 | 531.2 | 630.1 | 742.1 | 877.1 | 1055.0 | 1285.0 | 1545.0 | 1901.0 | 2369.0 | 2969.0 | 3683.0 | 4514.0 | 5466.0 | 6528.0 | 7684.0
IMACLIM 2.0 | NAV_NPi_Default | AFR | Investment¦Energy Supply | billion US$2010/yr | 9.119 | 20.61 | 19.73 | 29.17 | 37.22 | 42.98 | 56.32 | 67.04 | 73.52 | 83.55 | 99.79 | 123.3 | 148.5 | 175.1 | 206.7 | 240.5 | 265.2 | 283.3
IMACLIM 2.0 | NAV_NPi_Default | AFR | Investment¦Energy Supply¦Electricity | billion US$2010/yr | 4.72 | 14.86 | 13.46 | 22.77 | 30.08 | 35.42 | 48.15 | 58.51 | 64.93 | 75.06 | 91.77 | 115.8 | 141.6 | 168.7 | 200.7 | 234.8 | 259.5 | 277.7
IMACLIM 2.0 | NAV_NPi_Default | AFR | Investment¦Energy Supply¦Electricity¦Coal¦w/ CCS | billion US$2010/yr | 0.0 | 0.0 | 0.0 | 0.0 | 0.0 | 0.0 | 0.0 | 0.0 | 0.0 | 0.0 | 0.0 | 0.0 | 0.0 | 0.0 | 0.0 | 0.0 | 0.0 | 0.0
IMACLIM 2.0 | NAV_NPi_Default | AFR | Investment¦Energy Supply¦Electricity¦Coal¦w/o CCS | billion US$2010/yr | 1.11 | 3.652 | 1.296 | 7.414 | 8.723 | 8.9 | 12.06 | 13.43 | 13.51 | 15.98 | 20.02 | 24.25 | 29.69 | 34.97 | 40.29 | 45.34 | 49.13 | 49.4
IMACLIM 2.0 | NAV_NPi_Default | AFR | Investment¦Energy Supply¦Electricity¦Coal | billion US$2010/yr | 1.11 | 3.652 | 1.296 | 7.414 | 8.723 | 8.9 | 12.06 | 13.43 | 13.51 | 15.98 | 20.02 | 24.25 | 29.69 | 34.97 | 40.29 | 45.34 | 49.13 | 49.4
IMACLIM 2.0 | NAV_NPi_Default | AFR | Investment¦Energy Supply¦Electricity¦Gas¦w/ CCS | billion US$2010/yr | 0.0 | 0.0 | 0.0 | 0.0 | 0.0 | 0.0 | 0.0 | 0.0 | 0.0 | 0.0 | 0.0 | 0.0 | 0.0 | 0.0 | 0.0 | 0.0 | 0.0 | 0.0
IMACLIM 2.0 | NAV_NPi_Default | AFR | Investment¦Energy Supply¦Electricity¦Gas¦w/o CCS | billion US$2010/yr | 0.0 | 0.2417 | 0.8598 | 0.7885 | 0.8562 | 0.7171 | 0.8786 | 1.608 | 2.077 | 2.214 | 2.541 | 3.176 | 4.193 | 5.082 | 6.009 | 6.958 | 7.88 | 8.818
IMACLIM 2.0 | NAV_NPi_Default | AFR | Investment¦Energy Supply¦Electricity¦Gas | billion US$2010/yr | 0.0 | 0.2417 | 0.8598 | 0.7885 | 0.8562 | 0.7171 | 0.8786 | 1.608 | 2.077 | 2.214 | 2.541 | 3.176 | 4.193 | 5.082 | 6.009 | 6.958 | 7.88 | 8.818
IMACLIM 2.0 | NAV_NPi_Default | AFR | Investment¦Energy Supply¦Electricity¦Nuclear | billion US$2010/yr | 0.5514 | 0.8922 | 0.7552 | 1.574 | 3.85 | 5.473 | 6.357 | 7.316 | 7.337 | 7.542 | 8.807 | 11.03 | 13.18 | 15.55 | 18.5 | 22.03 | 24.19 | 24.45
IMACLIM 2.0 | NAV_NPi_Default | AFR | Investment¦Energy Supply¦Electricity¦Oil | billion US$2010/yr | 0.0 | 0.04213 | 0.02325 | 0.423 | 0.4259 | 0.4478 | 0.6878 | 0.8625 | 0.7343 | 0.8142 | 0.8695 | 0.8654 | 0.7762 | 0.6889 | 0.654 | 0.6002 | 0.4965 | 0.3392
IMACLIM 2.0 | NAV_NPi_Default | AFR | Investment¦Energy Supply¦Electricity¦Oil¦w/o CCS | billion US$2010/yr | 0.0 | 0.04213 | 0.02325 | 0.423 | 0.4259 | 0.4478 | 0.6878 | 0.8625 | 0.7343 | 0.8142 | 0.8695 | 0.8654 | 0.7762 | 0.6889 | 0.654 | 0.6002 | 0.4965 | 0.3392
IMACLIM 2.0 | NAV_NPi_Default | AFR | Investment¦Energy Supply¦Electricity¦Oil¦w/ CCS | billion US$2010/yr | 0.0 | 0.0 | 0.0 | 0.0 | 0.0 | 0.0 | 0.0 | 0.0 | 0.0 | 0.0 | 0.0 | 0.0 | 0.0 | 0.0 | 0.0 | 0.0 | 0.0 | 0.0
IMACLIM 2.0 | NAV_NPi_Default | AFR | Investment¦Energy Supply¦Electricity¦Biomass | billion US$2010/yr | 0.0 | 0.0 | 0.09206 | 0.1575 | 0.2637 | 0.3962 | 0.6368 | 0.8774 | 1.053 | 1.124 | 1.376 | 1.848 | 2.431 | 2.959 | 3.605 | 4.169 | 4.495 | 4.895
IMACLIM 2.0 | NAV_NPi_Default | AFR | Investment¦Energy Supply¦Electricity¦Biomass¦w/ CCS | billion US$2010/yr | 0.0 | 0.0 | 0.09206 | 0.1575 | 0.1879 | 0.2097 | 0.301 | 0.4012 | 0.4795 | 0.5307 | 0.6749 | 0.9341 | 1.235 | 1.486 | 1.787 | 2.047 | 2.193 | 2.384
IMACLIM 2.0 | NAV_NPi_Default | AFR | Investment¦Energy Supply¦Electricity¦Biomass¦w/o CCS | billion US$2010/yr | 0.0 | 0.0 | 0.0 | 0.0 | 0.07572 | 0.1865 | 0.3358 | 0.4762 | 0.574 | 0.5934 | 0.7015 | 0.9137 | 1.196 | 1.473 | 1.819 | 2.122 | 2.301 | 2.511
IMACLIM 2.0 | NAV_NPi_Default | AFR | Investment¦Energy Supply¦Electricity¦Hydro | billion US$2010/yr | 0.0 | 0.0 | 0.0 | 0.0 | 0.0 | 0.0 | 0.0 | 0.0 | 0.0 | 0.0 | 0.0 | 0.0 | 0.0 | 0.0 | 0.0 | 0.0 | 0.0 | 0.0
IMACLIM 2.0 | NAV_NPi_Default | AFR | Investment¦Energy Supply¦Electricity¦Non-Biomass Renewables | billion US$2010/yr | 0.125 | 0.4985 | 0.5174 | 0.4836 | 0.6347 | 0.8155 | 1.204 | 1.476 | 1.758 | 2.148 | 2.616 | 3.374 | 4.247 | 5.142 | 6.195 | 7.374 | 8.305 | 8.963
IMACLIM 2.0 | NAV_NPi_Default | AFR | Investment¦Energy Supply¦Electricity¦Fossil | billion US$2010/yr | 1.11 | 3.936 | 2.179 | 8.625 | 10.0 | 10.07 | 13.63 | 15.9 | 16.33 | 19.01 | 23.43 | 28.29 | 34.66 | 40.74 | 46.96 | 52.9 | 57.5 | 58.55
IMACLIM 2.0 | NAV_NPi_Default | AFR | Investment¦Energy Supply¦Electricity¦Non-fossil | billion US$2010/yr | 0.6764 | 1.391 | 1.365 | 2.215 | 4.748 | 6.684 | 8.197 | 9.67 | 10.15 | 10.81 | 12.8 | 16.25 | 19.86 | 23.65 | 28.3 | 33.58 | 36.99 | 38.31
IMACLIM 2.0 | NAV_NPi_Default | AFR | Investment¦Energy Supply¦Extraction¦Fossil | billion US$2010/yr | 3.795 | 5.245 | 5.092 | 5.713 | 6.17 | 6.424 | 7.008 | 7.145 | 7.044 | 6.8 | 6.184 | 5.584 | 4.846 | 4.287 | 3.697 | 3.297 | 2.937 | 2.68
IMACLIM 2.0 | NAV_NPi_Default | AFR | Investment¦Energy Supply¦Extraction¦Coal | billion US$2010/yr | 0.0 | 0.4434 | 0.4049 | 0.4295 | 0.5289 | 0.4669 | 0.5626 | 0.6282 | 0.5409 | 0.6069 | 0.6677 | 0.7124 | 0.646 | 0.6991 | 0.6477 | 0.6599 | 0.6409 | 0.6847
IMACLIM 2.0 | NAV_NPi_Default | AFR | Investment¦Energy Supply¦Extraction¦Gas | billion US$2010/yr | 0.0 | 0.0 | 0.0 | 0.0 | 0.0 | 0.0 | 0.3281 | 0.3224 | 0.3805 | 0.4221 | 0.4399 | 0.4624 | 0.4714 | 0.492 | 0.505 | 0.5265 | 0.5421 | 0.5355
IMACLIM 2.0 | NAV_NPi_Default | AFR | Investment¦Energy Supply¦Extraction¦Oil | billion US$2010/yr | 3.795 | 4.801 | 4.687 | 5.284 | 5.641 | 5.957 | 6.118 | 6.195 | 6.123 | 5.771 | 5.077 | 4.409 | 3.729 | 3.096 | 2.544 | 2.111 | 1.754 | 1.46
IMACLIM 2.0 | NAV_NPi_Default | AFR | Investment¦Energy Supply¦Liquids | billion US$2010/yr | 0.6044 | 0.5041 | 1.174 | 0.6838 | 0.9719 | 1.134 | 1.158 | 1.377 | 1.546 | 1.687 | 1.833 | 1.886 | 1.966 | 2.11 | 2.307 | 2.488 | 2.784 | 2.884
IMACLIM 2.0 | NAV_NPi_Default | AFR | Secondary Energy¦Electricity | EJ/yr | 2.277 | 2.486 | 3.045 | 3.701 | 4.458 | 5.374 | 6.531 | 7.969 | 9.563 | 11.42 | 13.61 | 16.3 | 19.52 | 23.35 | 27.84 | 32.98 | 38.47 | 43.94
IMACLIM 2.0 | NAV_NPi_Default | AFR | Secondary Energy¦Electricity¦Biomass | EJ/yr | 0.0349 | 0.02979 | 0.03227 | 0.032 | 0.03429 | 0.04143 | 0.05524 | 0.07594 | 0.09568 | 0.1238 | 0.1575 | 0.2074 | 0.2802 | 0.3645 | 0.4672 | 0.5866 | 0.7142 | 0.8422
IMACLIM 2.0 | NAV_NPi_Default | AFR | Secondary Energy¦Electricity¦Biomass¦w/ CCS | EJ/yr | 0.0 | 0.0 | 0.0009 | 0.003735 | 0.007579 | 0.01193 | 0.01788 | 0.02574 | 0.03301 | 0.04358 | 0.05625 | 0.07356 | 0.09871 | 0.1263 | 0.1593 | 0.1983 | 0.2401 | 0.2822
IMACLIM 2.0 | NAV_NPi_Default | AFR | Secondary Energy¦Electricity¦Biomass¦w/o CCS | EJ/yr | 0.0349 | 0.02979 | 0.03137 | 0.02826 | 0.02671 | 0.02951 | 0.03736 | 0.0502 | 0.06267 | 0.08027 | 0.1012 | 0.1338 | 0.1815 | 0.2382 | 0.308 | 0.3884 | 0.4741 | 0.56
IMACLIM 2.0 | NAV_NPi_Default | AFR | Secondary Energy¦Electricity¦Coal | EJ/yr | 1.326 | 1.255 | 1.514 | 1.826 | 2.206 | 2.535 | 2.891 | 3.267 | 3.565 | 3.923 | 4.318 | 4.813 | 5.266 | 5.848 | 6.575 | 7.137 | 7.931 | 8.825
IMACLIM 2.0 | NAV_NPi_Default | AFR | Secondary Energy¦Electricity¦Coal¦w/ CCS | EJ/yr | 0.0 | 0.0 | 0.0 | 0.0 | 0.0 | 0.0 | 0.0 | 0.0 | 0.0 | 0.0 | 0.0 | 0.0 | 0.0 | 0.0 | 0.0 | 0.0 | 0.0 | 0.0
IMACLIM 2.0 | NAV_NPi_Default | AFR | Secondary Energy¦Electricity¦Coal¦w/o CCS | EJ/yr | 1.326 | 1.255 | 1.514 | 1.826 | 2.206 | 2.535 | 2.891 | 3.267 | 3.565 | 3.923 | 4.318 | 4.813 | 5.266 | 5.848 | 6.575 | 7.137 | 7.931 | 8.825
IMACLIM 2.0 | NAV_NPi_Default | AFR | Secondary Energy¦Electricity¦Gas | EJ/yr | 0.3334 | 0.5635 | 0.5228 | 0.474 | 0.3693 | 0.2455 | 0.1329 | 0.09938 | 0.07691 | 0.03525 | 0.005956 | 0.0 | 0.0 | 0.0 | 0.0 | 0.0 | 0.0 | 0.0
IMACLIM 2.0 | NAV_NPi_Default | AFR | Secondary Energy¦Electricity¦Gas¦w/ CCS | EJ/yr | 0.0 | 0.0 | 0.0 | 0.0 | 0.0 | 0.0 | 0.0 | 0.0 | 0.0 | 0.0 | 0.0 | 0.0 | 0.0 | 0.0 | 0.0 | 0.0 | 0.0 | 0.0
IMACLIM 2.0 | NAV_NPi_Default | AFR | Secondary Energy¦Electricity¦Gas¦w/o CCS | EJ/yr | 0.3334 | 0.5635 | 0.5228 | 0.474 | 0.3693 | 0.2455 | 0.1329 | 0.09938 | 0.07691 | 0.03525 | 0.005956 | 0.0 | 0.0 | 0.0 | 0.0 | 0.0 | 0.0 | 0.0
IMACLIM 2.0 | NAV_NPi_Default | AFR | Secondary Energy¦Electricity¦Geothermal | EJ/yr | nan | nan | nan | nan | nan | nan | nan | nan | nan | nan | nan | nan | nan | nan | nan | nan | nan | nan
IMACLIM 2.0 | NAV_NPi_Default | AFR | Secondary Energy¦Electricity¦Hydro | EJ/yr | 0.4913 | 0.442 | 0.5215 | 0.5313 | 0.5367 | 0.5488 | 0.5501 | 0.5571 | 0.5564 | 0.557 | 0.5571 | 0.5371 | 0.5106 | 0.5106 | 0.5105 | 0.5102 | 0.5094 | 0.5087
IMACLIM 2.0 | NAV_NPi_Default | AFR | Secondary Energy¦Electricity¦Non-Biomass Renewables | EJ/yr | 0.5281 | 0.5703 | 0.8767 | 1.23 | 1.652 | 2.246 | 3.022 | 3.976 | 5.118 | 6.497 | 8.151 | 10.11 | 12.55 | 15.36 | 18.76 | 22.71 | 26.93 | 31.02
IMACLIM 2.0 | NAV_NPi_Default | AFR | Secondary Energy¦Electricity¦Nuclear | EJ/yr | 0.05421 | 0.06766 | 0.09875 | 0.139 | 0.1965 | 0.2947 | 0.4137 | 0.5511 | 0.7075 | 0.837 | 0.9761 | 1.172 | 1.426 | 1.775 | 2.037 | 2.544 | 2.901 | 3.253
IMACLIM 2.0 | NAV_NPi_Default | AFR | Secondary Energy¦Electricity¦Ocean | EJ/yr | nan | nan | nan | nan | nan | nan | nan | nan | nan | nan | nan | nan | nan | nan | nan | nan | nan | nan
IMACLIM 2.0 | NAV_NPi_Default | AFR | Secondary Energy¦Electricity¦Oil | EJ/yr | 0.0 | 0.0 | 0.0 | 0.0 | 0.0 | 0.01113 | 0.01658 | 0.0 | 0.0 | 0.0 | 0.0 | 0.0 | 0.0 | 0.0 | 0.0 | 0.0 | 0.0 | 0.0
IMACLIM 2.0 | NAV_NPi_Default | AFR | Secondary Energy¦Electricity¦Oil¦w/ CCS | EJ/yr | 0.0 | 0.0 | 0.0 | 0.0 | 0.0 | 0.0 | 0.0 | 0.0 | 0.0 | 0.0 | 0.0 | 0.0 | 0.0 | 0.0 | 0.0 | 0.0 | 0.0 | 0.0
IMACLIM 2.0 | NAV_NPi_Default | AFR | Secondary Energy¦Electricity¦Oil¦w/o CCS | EJ/yr | 0.0 | 0.0 | 0.0 | 0.0 | 0.0 | 0.01113 | 0.01658 | 0.0 | 0.0 | 0.0 | 0.0 | 0.0 | 0.0 | 0.0 | 0.0 | 0.0 | 0.0 | 0.0
IMACLIM 2.0 | NAV_NPi_Default | AFR | Secondary Energy¦Electricity¦Other | EJ/yr | nan | nan | nan | nan | nan | nan | nan | nan | nan | nan | nan | nan | nan | nan | nan | nan | nan | nan
IMACLIM 2.0 | NAV_NPi_Default | AFR | Secondary Energy¦Electricity¦Solar | EJ/yr | 0.01567 | 0.09429 | 0.2781 | 0.503 | 0.7403 | 1.097 | 1.559 | 2.074 | 2.688 | 3.448 | 4.333 | 5.331 | 6.608 | 8.06 | 9.836 | 11.89 | 14.09 | 16.22
IMACLIM 2.0 | NAV_NPi_Default | AFR | Secondary Energy¦Electricity¦Solar¦CSP | EJ/yr | 0.001828 | 0.005069 | 0.01329 | 0.02332 | 0.03272 | 0.04645 | 0.06418 | 0.08417 | 0.1064 | 0.1308 | 0.1682 | 0.2119 | 0.2637 | 0.2749 | 0.3409 | 0.4184 | 0.5025 | 0.5837
IMACLIM 2.0 | NAV_NPi_Default | AFR | Secondary Energy¦Electricity¦Solar¦PV | EJ/yr | 0.01385 | 0.08922 | 0.2648 | 0.4797 | 0.7076 | 1.051 | 1.495 | 1.99 | 2.582 | 3.317 | 4.164 | 5.119 | 6.345 | 7.785 | 9.495 | 11.47 | 13.59 | 15.64
IMACLIM 2.0 | NAV_NPi_Default | AFR | Secondary Energy¦Electricity¦Wind | EJ/yr | 0.02112 | 0.03405 | 0.07708 | 0.1956 | 0.375 | 0.6003 | 0.913 | 1.345 | 1.874 | 2.492 | 3.261 | 4.237 | 5.431 | 6.791 | 8.411 | 10.31 | 12.33 | 14.29
IMACLIM 2.0 | NAV_NPi_Default | AFR | Secondary Energy¦Electricity¦Wind¦Offshore | EJ/yr | nan | nan | nan | nan | nan | nan | nan | nan | nan | nan | nan | nan | nan | nan | nan | nan | nan | nan
IMACLIM 2.0 | NAV_NPi_Default | AFR | Secondary Energy¦Electricity¦Wind¦Onshore | EJ/yr | nan | nan | nan | nan | nan | nan | nan | nan | nan | nan | nan | nan | nan | nan | nan | nan | nan | nan
IMACLIM 2.0 | NAV_NPi_Default | AFR | Secondary Energy¦Gases | EJ/yr | 3.465 | 3.587 | 3.605 | 3.93 | 3.667 | 3.423 | 3.387 | 3.465 | 3.774 | 4.188 | 4.725 | 5.486 | 6.38 | 7.373 | 8.467 | 9.646 | 10.69 | 11.66
IMACLIM 2.0 | NAV_NPi_Default | AFR | Secondary Energy¦Gases¦Biomass | EJ/yr | nan | nan | nan | nan | nan | nan | nan | nan | nan | nan | nan | nan | nan | nan | nan | nan | nan | nan
IMACLIM 2.0 | NAV_NPi_Default | AFR | Secondary Energy¦Gases¦Coal | EJ/yr | nan | nan | nan | nan | nan | nan | nan | nan | nan | nan | nan | nan | nan | nan | nan | nan | nan | nan
IMACLIM 2.0 | NAV_NPi_Default | AFR | Secondary Energy¦Gases¦Fossil | EJ/yr | 3.465 | 3.587 | 3.605 | 3.93 | 3.667 | 3.423 | 3.387 | 3.465 | 3.774 | 4.188 | 4.725 | 5.486 | 6.38 | 7.373 | 8.467 | 9.646 | 10.69 | 11.66
IMACLIM 2.0 | NAV_NPi_Default | AFR | Secondary Energy¦Gases¦Other | EJ/yr | nan | nan | nan | nan | nan | nan | nan | nan | nan | nan | nan | nan | nan | nan | nan | nan | nan | nan
IMACLIM 2.0 | NAV_NPi_Default | AFR | Secondary Energy¦Heat | EJ/yr | nan | nan | nan | nan | nan | nan | nan | nan | nan | nan | nan | nan | nan | nan | nan | nan | nan | nan
IMACLIM 2.0 | NAV_NPi_Default | AFR | Secondary Energy¦Heat¦Biomass | EJ/yr | nan | nan | nan | nan | nan | nan | nan | nan | nan | nan | nan | nan | nan | nan | nan | nan | nan | nan
IMACLIM 2.0 | NAV_NPi_Default | AFR | Secondary Energy¦Heat¦Coal | EJ/yr | nan | nan | nan | nan | nan | nan | nan | nan | nan | nan | nan | nan | nan | nan | nan | nan | nan | nan
IMACLIM 2.0 | NAV_NPi_Default | AFR | Secondary Energy¦Heat¦Gas | EJ/yr | nan | nan | nan | nan | nan | nan | nan | nan | nan | nan | nan | nan | nan | nan | nan | nan | nan | nan
IMACLIM 2.0 | NAV_NPi_Default | AFR | Secondary Energy¦Heat¦Geothermal | EJ/yr | nan | nan | nan | nan | nan | nan | nan | nan | nan | nan | nan | nan | nan | nan | nan | nan | nan | nan
IMACLIM 2.0 | NAV_NPi_Default | AFR | Secondary Energy¦Heat¦Nuclear | EJ/yr | nan | nan | nan | nan | nan | nan | nan | nan | nan | nan | nan | nan | nan | nan | nan | nan | nan | nan
IMACLIM 2.0 | NAV_NPi_Default | AFR | Secondary Energy¦Heat¦Oil | EJ/yr | nan | nan | nan | nan | nan | nan | nan | nan | nan | nan | nan | nan | nan | nan | nan | nan | nan | nan
IMACLIM 2.0 | NAV_NPi_Default | AFR | Secondary Energy¦Heat¦Other | EJ/yr | nan | nan | nan | nan | nan | nan | nan | nan | nan | nan | nan | nan | nan | nan | nan | nan | nan | nan
IMACLIM 2.0 | NAV_NPi_Default | AFR | Secondary Energy¦Heat¦Solar | EJ/yr | nan | nan | nan | nan | nan | nan | nan | nan | nan | nan | nan | nan | nan | nan | nan | nan | nan | nan
IMACLIM 2.0 | NAV_NPi_Default | AFR | Secondary Energy¦Hydrogen¦Coal | EJ/yr | nan | nan | nan | nan | nan | nan | nan | nan | nan | nan | nan | nan | nan | nan | nan | nan | nan | nan
IMACLIM 2.0 | NAV_NPi_Default | AFR | Secondary Energy¦Hydrogen¦Coal¦w/ CCS | EJ/yr | nan | nan | nan | nan | nan | nan | nan | nan | nan | nan | nan | nan | nan | nan | nan | nan | nan | nan
IMACLIM 2.0 | NAV_NPi_Default | AFR | Secondary Energy¦Hydrogen¦Coal¦w/o CCS | EJ/yr | nan | nan | nan | nan | nan | nan | nan | nan | nan | nan | nan | nan | nan | nan | nan | nan | nan | nan
IMACLIM 2.0 | NAV_NPi_Default | AFR | Secondary Energy¦Hydrogen¦Electricity | EJ/yr | nan | nan | nan | nan | nan | nan | nan | nan | nan | nan | nan | nan | nan | nan | nan | nan | nan | nan
IMACLIM 2.0 | NAV_NPi_Default | AFR | Secondary Energy¦Hydrogen¦Gas | EJ/yr | nan | nan | nan | nan | nan | nan | nan | nan | nan | nan | nan | nan | nan | nan | nan | nan | nan | nan
IMACLIM 2.0 | NAV_NPi_Default | AFR | Secondary Energy¦Hydrogen¦Gas¦w/ CCS | EJ/yr | nan | nan | nan | nan | nan | nan | nan | nan | nan | nan | nan | nan | nan | nan | nan | nan | nan | nan
IMACLIM 2.0 | NAV_NPi_Default | AFR | Secondary Energy¦Hydrogen¦Gas¦w/o CCS | EJ/yr | nan | nan | nan | nan | nan | nan | nan | nan | nan | nan | nan | nan | nan | nan | nan | nan | nan | nan
IMACLIM 2.0 | NAV_NPi_Default | AFR | Secondary Energy¦Hydrogen¦Nuclear | EJ/yr | nan | nan | nan | nan | nan | nan | nan | nan | nan | nan | nan | nan | nan | nan | nan | nan | nan | nan
IMACLIM 2.0 | NAV_NPi_Default | AFR | Secondary Energy¦Hydrogen¦Other | EJ/yr | nan | nan | nan | nan | nan | nan | nan | nan | nan | nan | nan | nan | nan | nan | nan | nan | nan | nan
IMACLIM 2.0 | NAV_NPi_Default | AFR | Secondary Energy¦Hydrogen¦Solar | EJ/yr | nan | nan | nan | nan | nan | nan | nan | nan | nan | nan | nan | nan | nan | nan | nan | nan | nan | nan
IMACLIM 2.0 | NAV_NPi_Default | AFR | Secondary Energy¦Liquids | EJ/yr | 3.694 | 3.502 | 3.831 | 4.063 | 4.479 | 4.942 | 5.424 | 6.043 | 6.73 | 7.494 | 8.293 | 9.045 | 9.788 | 10.63 | 11.62 | 12.72 | 13.98 | 15.17
IMACLIM 2.0 | NAV_NPi_Default | AFR | Secondary Energy¦Liquids¦Biomass | EJ/yr | 0.03346 | 0.1319 | 0.2105 | 0.2942 | 0.4332 | 0.683 | 0.9841 | 1.307 | 1.486 | 1.613 | 1.735 | 1.868 | 2.014 | 2.186 | 2.393 | 2.644 | 2.934 | 3.247
IMACLIM 2.0 | NAV_NPi_Default | AFR | Secondary Energy¦Liquids¦Biomass¦1st Generation | EJ/yr | nan | nan | nan | nan | nan | nan | nan | nan | nan | nan | nan | nan | nan | nan | nan | nan | nan | nan
IMACLIM 2.0 | NAV_NPi_Default | AFR | Secondary Energy¦Liquids¦Biomass¦Energy Crops | EJ/yr | nan | nan | nan | nan | nan | nan | nan | nan | nan | nan | nan | nan | nan | nan | nan | nan | nan | nan
IMACLIM 2.0 | NAV_NPi_Default | AFR | Secondary Energy¦Liquids¦Biomass¦Other | EJ/yr | nan | nan | nan | nan | nan | nan | nan | nan | nan | nan | nan | nan | nan | nan | nan | nan | nan | nan
IMACLIM 2.0 | NAV_NPi_Default | AFR | Secondary Energy¦Liquids¦Biomass¦Residues | EJ/yr | nan | nan | nan | nan | nan | nan | nan | nan | nan | nan | nan | nan | nan | nan | nan | nan | nan | nan
IMACLIM 2.0 | NAV_NPi_Default | AFR | Secondary Energy¦Liquids¦Biomass¦w/ CCS | EJ/yr | 0.0 | 0.0 | 0.0 | 0.0 | 0.0 | 0.0 | 0.0 | 0.0 | 0.0 | 0.0 | 0.0 | 0.0 | 0.0 | 0.0 | 0.0 | 0.0 | 0.0 | 0.0
IMACLIM 2.0 | NAV_NPi_Default | AFR | Secondary Energy¦Liquids¦Biomass¦w/o CCS | EJ/yr | 0.03346 | 0.1319 | 0.2105 | 0.2942 | 0.4332 | 0.683 | 0.9841 | 1.307 | 1.486 | 1.613 | 1.735 | 1.868 | 2.014 | 2.186 | 2.393 | 2.644 | 2.934 | 3.247
IMACLIM 2.0 | NAV_NPi_Default | AFR | Secondary Energy¦Liquids¦Coal | EJ/yr | 0.0 | 0.0 | 0.0 | 0.0 | 0.0 | 0.0 | 0.0 | 0.0 | 0.0 | 0.0 | 0.0 | 0.0 | 0.0 | 0.0 | 0.0 | 0.0 | 0.0 | 0.0
IMACLIM 2.0 | NAV_NPi_Default | AFR | Secondary Energy¦Liquids¦Coal¦w/ CCS | EJ/yr | 0.0 | 0.0 | 0.0 | 0.0 | 0.0 | 0.0 | 0.0 | 0.0 | 0.0 | 0.0 | 0.0 | 0.0 | 0.0 | 0.0 | 0.0 | 0.0 | 0.0 | 0.0
IMACLIM 2.0 | NAV_NPi_Default | AFR | Secondary Energy¦Liquids¦Coal¦w/o CCS | EJ/yr | 0.0 | 0.0 | 0.0 | 0.0 | 0.0 | 0.0 | 0.0 | 0.0 | 0.0 | 0.0 | 0.0 | 0.0 | 0.0 | 0.0 | 0.0 | 0.0 | 0.0 | 0.0
IMACLIM 2.0 | NAV_NPi_Default | AFR | Secondary Energy¦Liquids¦Fossil | EJ/yr | 3.66 | 3.37 | 3.621 | 3.769 | 4.045 | 4.259 | 4.44 | 4.736 | 5.245 | 5.881 | 6.558 | 7.177 | 7.774 | 8.442 | 9.229 | 10.07 | 11.04 | 11.92
IMACLIM 2.0 | NAV_NPi_Default | AFR | Secondary Energy¦Liquids¦Fossil¦w/ CCS | EJ/yr | 0.0 | 0.0 | 0.0 | 0.0 | 0.0 | 0.0 | 0.0 | 0.0 | 0.0 | 0.0 | 0.0 | 0.0 | 0.0 | 0.0 | 0.0 | 0.0 | 0.0 | 0.0
IMACLIM 2.0 | NAV_NPi_Default | AFR | Secondary Energy¦Liquids¦Fossil¦w/o CCS | EJ/yr | 3.66 | 3.37 | 3.621 | 3.769 | 4.045 | 4.259 | 4.44 | 4.736 | 5.245 | 5.881 | 6.558 | 7.177 | 7.774 | 8.442 | 9.229 | 10.07 | 11.04 | 11.92
IMACLIM 2.0 | NAV_NPi_Default | AFR | Secondary Energy¦Liquids¦Gas | EJ/yr | nan | nan | nan | nan | nan | nan | nan | nan | nan | nan | nan | nan | nan | nan | nan | nan | nan | nan
IMACLIM 2.0 | NAV_NPi_Default | AFR | Secondary Energy¦Liquids¦Gas¦w/ CCS | EJ/yr | nan | nan | nan | nan | nan | nan | nan | nan | nan | nan | nan | nan | nan | nan | nan | nan | nan | nan
IMACLIM 2.0 | NAV_NPi_Default | AFR | Secondary Energy¦Liquids¦Gas¦w/o CCS | EJ/yr | nan | nan | nan | nan | nan | nan | nan | nan | nan | nan | nan | nan | nan | nan | nan | nan | nan | nan
IMACLIM 2.0 | NAV_NPi_Default | AFR | Secondary Energy¦Liquids¦Oil | EJ/yr | 3.66 | 3.37 | 3.621 | 3.769 | 4.045 | 4.259 | 4.44 | 4.736 | 5.245 | 5.881 | 6.558 | 7.177 | 7.774 | 8.442 | 9.229 | 10.07 | 11.04 | 11.92
IMACLIM 2.0 | NAV_NPi_Default | AFR | Secondary Energy¦Liquids¦Other | EJ/yr | nan | nan | nan | nan | nan | nan | nan | nan | nan | nan | nan | nan | nan | nan | nan | nan | nan | nan
IMACLIM 2.0 | NAV_NPi_Default | AFR | Trade¦Primary Energy¦Coal¦Volume | EJ/yr | 0.8367 | 0.7709 | -0.4348 | -0.6694 | -1.466 | -2.198 | -2.958 | -3.644 | -4.482 | -5.545 | -6.732 | -8.191 | -9.773 | -11.68 | -14.05 | -16.56 | -19.03 | -21.7
IMACLIM 2.0 | NAV_NPi_Default | AFR | Trade¦Primary Energy¦Gas¦Volume | EJ/yr | 2.022 | 0.5732 | 0.03959 | -0.8075 | -0.9738 | -1.097 | -1.367 | -1.709 | -2.247 | -2.774 | -3.208 | -3.861 | -4.646 | -5.52 | -6.489 | -7.529 | -8.421 | -9.254
IMACLIM 2.0 | NAV_NPi_Default | AFR | Trade¦Primary Energy¦Oil¦Volume | EJ/yr | 4.885 | 6.435 | 8.571 | 9.648 | 10.61 | 11.69 | 12.7 | 13.53 | 14.01 | 13.89 | 13.18 | 12.0 | 10.43 | 8.515 | 6.332 | 4.08 | 1.802 | -0.2858
IMACLIM 2.0 | NAV_NPi_Default | AFR | Trade¦Secondary Energy¦Electricity¦Volume | EJ/yr | -0.0147 | -0.04903 | -0.07443 | -0.1244 | -0.1374 | -0.1633 | -0.2063 | -0.2735 | -0.3521 | -0.4399 | -0.5485 | -0.6783 | -0.8282 | -1.006 | -1.219 | -1.457 | -1.715 | -1.98
IMACLIM 2.0 | NAV_NPi_Default | AFR | Trade¦Secondary Energy¦Liquids¦Biomass¦Volume | EJ/yr | nan | nan | nan | nan | nan | nan | nan | nan | nan | nan | nan | nan | nan | nan | nan | nan | nan | nan
IMACLIM 2.0 | NAV_NPi_Default | AFR | Population | million | 1147.0 | 1273.0 | 1401.0 | 1531.0 | 1659.0 | 1785.0 | 1907.0 | 2023.0 | 2128.0 | 2223.0 | 2309.0 | 2387.0 | 2454.0 | 2511.0 | 2559.0 | 2596.0 | 2624.0 | 2644.0
IMACLIM 2.0 | NAV_NPi_Default | AFR | GDP¦MER | billion US$2010/yr | 2378.0 | 2506.0 | 3007.0 | 3543.0 | 4150.0 | 4827.0 | 5647.0 | 6688.0 | 7942.0 | 9498.0 | 11430.0 | 13880.0 | 17060.0 | 21200.0 | 26440.0 | 32850.0 | 40290.0 | 48330.0
IMACLIM 2.0 | NAV_NPi_Default | AFR | GDP¦PPP | billion US$2010/yr | 5391.0 | 5680.0 | 6816.0 | 8031.0 | 9408.0 | 10940.0 | 12800.0 | 15160.0 | 18000.0 | 21530.0 | 25910.0 | 31470.0 | 38680.0 | 48050.0 | 59950.0 | 74470.0 | 91340.0 | 109500.0
IMACLIM 2.0 | NAV_NPi_Default | AFR | Emissions¦CO2 | Mt CO2/yr | nan | nan | nan | nan | nan | nan | nan | nan | nan | nan | nan | nan | nan | nan | nan | nan | nan | nan
IMACLIM 2.0 | NAV_NPi_Default | AFR | Emissions¦CO2¦AFOLU | Mt CO2/yr | nan | nan | nan | nan | nan | nan | nan | nan | nan | nan | nan | nan | nan | nan | nan | nan | nan | nan
IMACLIM 2.0 | NAV_NPi_Default | AFR | Emissions¦N2O | kt N2O/yr | nan | nan | nan | nan | nan | nan | nan | nan | nan | nan | nan | nan | nan | nan | nan | nan | nan | nan
IMACLIM 2.0 | NAV_NPi_Default | AFR | Emissions¦BC | Mt BC/yr | nan | nan | nan | nan | nan | nan | nan | nan | nan | nan | nan | nan | nan | nan | nan | nan | nan | nan
IMACLIM 2.0 | NAV_NPi_Default | AFR | Emissions¦CH4 | Mt CH4/yr | nan | nan | nan | nan | nan | nan | nan | nan | nan | nan | nan | nan | nan | nan | nan | nan | nan | nan
IMACLIM 2.0 | NAV_NPi_Default | AFR | Emissions¦CO2¦Energy and Industrial Processes | Mt CO2/yr | 1099.0 | 1096.0 | 1230.0 | 1360.0 | 1523.0 | 1669.0 | 1829.0 | 2024.0 | 2252.0 | 2520.0 | 2836.0 | 3178.0 | 3525.0 | 3900.0 | 4320.0 | 4751.0 | 5193.0 | 5653.0
IMACLIM 2.0 | NAV_NPi_Default | AFR | Emissions¦CO2¦Energy | Mt CO2/yr | 1099.0 | 1096.0 | 1230.0 | 1360.0 | 1523.0 | 1669.0 | 1829.0 | 2024.0 | 2252.0 | 2520.0 | 2836.0 | 3178.0 | 3525.0 | 3900.0 | 4320.0 | 4751.0 | 5193.0 | 5653.0
IMACLIM 2.0 | NAV_NPi_Default | AFR | Emissions¦CO2¦Energy¦Supply | Mt CO2/yr | 498.1 | 490.9 | 541.4 | 579.4 | 640.4 | 693.0 | 748.6 | 817.0 | 882.8 | 950.4 | 1037.0 | 1144.0 | 1248.0 | 1368.0 | 1518.0 | 1666.0 | 1802.0 | 1976.0
IMACLIM 2.0 | NAV_NPi_Default | AFR | Emissions¦CO2¦Energy¦Supply¦Electricity | Mt CO2/yr | 413.1 | 414.7 | 461.4 | 497.8 | 554.4 | 603.8 | 656.8 | 720.1 | 776.6 | 832.2 | 905.7 | 1000.0 | 1092.0 | 1200.0 | 1335.0 | 1466.0 | 1583.0 | 1741.0
IMACLIM 2.0 | NAV_NPi_Default | AFR | Emissions¦CO2¦Energy¦Demand | Mt CO2/yr | 601.0 | 604.9 | 688.9 | 780.8 | 882.8 | 975.7 | 1080.0 | 1207.0 | 1370.0 | 1569.0 | 1799.0 | 2035.0 | 2278.0 | 2532.0 | 2802.0 | 3085.0 | 3391.0 | 3677.0
IMACLIM 2.0 | NAV_NPi_Default | AFR | Emissions¦CO2¦Energy¦Demand¦Industry | Mt CO2/yr | 183.7 | 189.8 | 231.3 | 274.8 | 323.6 | 367.9 | 420.5 | 483.7 | 558.4 | 652.9 | 765.4 | 889.2 | 1021.0 | 1161.0 | 1314.0 | 1475.0 | 1640.0 | 1800.0
IMACLIM 2.0 | NAV_NPi_Default | AFR | Emissions¦CO2¦Energy¦Demand¦Residential and Commercial | Mt CO2/yr | 103.4 | 114.4 | 132.1 | 148.2 | 164.9 | 179.4 | 193.9 | 212.3 | 236.1 | 260.9 | 287.4 | 302.1 | 311.3 | 317.3 | 320.9 | 323.4 | 339.9 | 360.0
IMACLIM 2.0 | NAV_NPi_Default | AFR | Emissions¦CO2¦Energy¦Demand¦Transportation | Mt CO2/yr | 310.4 | 297.7 | 322.0 | 353.8 | 389.7 | 423.3 | 459.9 | 504.8 | 567.4 | 646.4 | 735.3 | 830.3 | 929.8 | 1034.0 | 1144.0 | 1259.0 | 1379.0 | 1481.0
IMACLIM 2.0 | NAV_NPi_Default | AFR | Emissions¦CO2¦Energy¦Demand¦Other Sector | Mt CO2/yr | 3.476 | 2.978 | 3.432 | 3.962 | 4.512 | 5.058 | 5.684 | 6.471 | 7.569 | 8.97 | 10.75 | 13.02 | 15.93 | 19.46 | 23.43 | 27.72 | 32.26 | 36.47
IMACLIM 2.0 | NAV_NPi_Default | AFR | Emissions¦CO2¦Industrial Processes | Mt CO2/yr | nan | nan | nan | nan | nan | nan | nan | nan | nan | nan | nan | nan | nan | nan | nan | nan | nan | nan
IMACLIM 2.0 | NAV_NPi_Default | AFR | Carbon Capture¦Storage¦Fossil | Mt CO2/yr | 0.0 | 0.0 | 0.0 | 0.0 | 0.0 | 0.0 | 0.0 | 0.0 | 0.0 | 0.0 | 0.0 | 0.0 | 0.0 | 0.0 | 0.0 | 0.0 | 0.0 | 0.0
IMACLIM 2.0 | NAV_NPi_Default | AFR | Carbon Capture¦Storage¦Industrial Processes | Mt CO2/yr | nan | nan | nan | nan | nan | nan | nan | nan | nan | nan | nan | nan | nan | nan | nan | nan | nan | nan
IMACLIM 2.0 | NAV_NPi_Default | AFR | Carbon Capture¦Storage | Mt CO2/yr | 0.0 | 0.0 | 0.2484 | 1.06 | 2.157 | 3.353 | 5.065 | 7.292 | 9.364 | 12.35 | 15.94 | 20.82 | 27.97 | 35.78 | 45.14 | 56.22 | 68.2 | 80.27
IMACLIM 2.0 | NAV_NPi_Default | AFR | Carbon Capture¦Storage¦Fossil¦Energy¦Supply | Mt CO2/yr | 0.0 | 0.0 | 0.0 | 0.0 | 0.0 | 0.0 | 0.0 | 0.0 | 0.0 | 0.0 | 0.0 | 0.0 | 0.0 | 0.0 | 0.0 | 0.0 | 0.0 | 0.0
IMACLIM 2.0 | NAV_NPi_Default | AFR | Carbon Capture¦Storage¦Fossil¦Energy¦Supply¦Electricity | Mt CO2/yr | 0.0 | 0.0 | 0.0 | 0.0 | 0.0 | 0.0 | 0.0 | 0.0 | 0.0 | 0.0 | 0.0 | 0.0 | 0.0 | 0.0 | 0.0 | 0.0 | 0.0 | nan
IMACLIM 2.0 | NAV_NPi_Default | AFR | Carbon Capture¦Storage¦Biomass | Mt CO2/yr | -0.0 | -0.0 | 0.2484 | 1.06 | 2.157 | 3.353 | 5.065 | 7.292 | 9.364 | 12.35 | 15.94 | 20.82 | 27.97 | 35.78 | 45.14 | 56.22 | 68.2 | 80.27
IMACLIM 2.0 | NAV_NPi_Default | AFR | Carbon Capture¦Storage¦Biomass¦Energy¦Supply¦Electricity | Mt CO2/yr | 0.0 | 0.0 | 0.2484 | 1.06 | 2.157 | 3.353 | 5.065 | 7.292 | 9.364 | 12.35 | 15.94 | 20.82 | 27.97 | 35.78 | 45.14 | 56.22 | 68.2 | 80.27
IMACLIM 2.0 | NAV_NPi_Default | AFR | Carbon Capture¦Storage¦Biomass¦Energy¦Supply¦Hydrogen | Mt CO2/yr | nan | nan | nan | nan | nan | nan | nan | nan | nan | nan | nan | nan | nan | nan | nan | nan | nan | nan
IMACLIM 2.0 | NAV_NPi_Default | AFR | Carbon Capture¦Storage¦Biomass¦Energy¦Supply¦Liquids | Mt CO2/yr | 0.0 | 0.0 | 0.0 | 0.0 | 0.0 | 0.0 | 0.0 | 0.0 | 0.0 | 0.0 | 0.0 | 0.0 | 0.0 | 0.0 | 0.0 | 0.0 | 0.0 | 0.0
IMACLIM 2.0 | NAV_NPi_Default | AFR | Carbon Capture¦Industrial Processes | Mt CO2/yr | nan | nan | nan | nan | nan | nan | nan | nan | nan | nan | nan | nan | nan | nan | nan | nan | nan | nan
IMACLIM 2.0 | NAV_NPi_Default | AFR | Carbon Capture | Mt CO2/yr | 0.0 | 0.0 | 0.2484 | 1.06 | 2.157 | 3.353 | 5.065 | 7.292 | 9.364 | 12.35 | 15.94 | 20.82 | 27.97 | 35.78 | 45.14 | 56.22 | 68.2 | 80.27
IMACLIM 2.0 | NAV_NPi_Default | AFR | Carbon Capture¦Fossil¦Energy¦Supply | Mt CO2/yr | 0.0 | 0.0 | 0.0 | 0.0 | 0.0 | 0.0 | 0.0 | 0.0 | 0.0 | 0.0 | 0.0 | 0.0 | 0.0 | 0.0 | 0.0 | 0.0 | 0.0 | 0.0
IMACLIM 2.0 | NAV_NPi_Default | AFR | Carbon Capture¦Fossil¦Energy¦Supply¦Electricity | Mt CO2/yr | 0.0 | 0.0 | 0.0 | 0.0 | 0.0 | 0.0 | 0.0 | 0.0 | 0.0 | 0.0 | 0.0 | 0.0 | 0.0 | 0.0 | 0.0 | 0.0 | 0.0 | nan
IMACLIM 2.0 | NAV_NPi_Default | AFR | Carbon Capture¦Biomass | Mt CO2/yr | -0.0 | -0.0 | 0.2484 | 1.06 | 2.157 | 3.353 | 5.065 | 7.292 | 9.364 | 12.35 | 15.94 | 20.82 | 27.97 | 35.78 | 45.14 | 56.22 | 68.2 | 80.27
IMACLIM 2.0 | NAV_NPi_Default | AFR | Carbon Capture¦Biomass¦Energy¦Supply¦Electricity | Mt CO2/yr | 0.0 | 0.0 | 0.2484 | 1.06 | 2.157 | 3.353 | 5.065 | 7.292 | 9.364 | 12.35 | 15.94 | 20.82 | 27.97 | 35.78 | 45.14 | 56.22 | 68.2 | 80.27
IMACLIM 2.0 | NAV_NPi_Default | AFR | Carbon Capture¦Biomass¦Energy¦Supply¦Hydrogen | Mt CO2/yr | nan | nan | nan | nan | nan | nan | nan | nan | nan | nan | nan | nan | nan | nan | nan | nan | nan | nan
IMACLIM 2.0 | NAV_NPi_Default | AFR | Carbon Capture¦Biomass¦Energy¦Supply¦Liquids | Mt CO2/yr | 0.0 | 0.0 | 0.0 | 0.0 | 0.0 | 0.0 | 0.0 | 0.0 | 0.0 | 0.0 | 0.0 | 0.0 | 0.0 | 0.0 | 0.0 | 0.0 | 0.0 | 0.0
IMACLIM 2.0 | NAV_NPi_Default | AFR | Emissions¦F-Gases | Mt CO2-equiv/yr | nan | nan | nan | nan | nan | nan | nan | nan | nan | nan | nan | nan | nan | nan | nan | nan | nan | nan
IMACLIM 2.0 | NAV_NPi_Default | AFR | Emissions¦Kyoto Gases | Mt CO2-equiv/yr | nan | nan | nan | nan | nan | nan | nan | nan | nan | nan | nan | nan | nan | nan | nan | nan | nan | nan
IMACLIM 2.0 | NAV_NPi_Default | AFR | Consumption | billion US$2010/yr | 1723.0 | 1675.0 | 2174.0 | 2678.0 | 3168.0 | 3734.0 | 4378.0 | 5192.0 | 6149.0 | 7220.0 | 8546.0 | 10190.0 | 12190.0 | 14510.0 | 17140.0 | 20150.0 | 23380.0 | 26650.0
IMACLIM 2.0 | NAV_NPi_Default | AFR | Policy Cost¦Default | billion US$2010/yr | nan | nan | nan | nan | nan | nan | nan | nan | nan | nan | nan | nan | nan | nan | nan | nan | nan | nan
IMACLIM 2.0 | NAV_NPi_Default | AFR | Policy Cost¦Area under MAC Curve | billion US$2010/yr | nan | nan | nan | nan | nan | nan | nan | nan | nan | nan | nan | nan | nan | nan | nan | nan | nan | nan
IMACLIM 2.0 | NAV_NPi_Default | AFR | Policy Cost¦GDP Loss | billion US$2010/yr | nan | nan | nan | nan | nan | nan | nan | nan | nan | nan | nan | nan | nan | nan | nan | nan | nan | nan
IMACLIM 2.0 | NAV_NPi_Default | AFR | Policy Cost¦Consumption Loss | billion US$2010/yr | nan | nan | nan | nan | nan | nan | nan | nan | nan | nan | nan | nan | nan | nan | nan | nan | nan | nan
IMACLIM 2.0 | NAV_NPi_Default | AFR | Policy Cost¦Equivalent Variation | billion US$2010/yr | nan | nan | nan | nan | nan | nan | nan | nan | nan | nan | nan | nan | nan | nan | nan | nan | nan | nan
IMACLIM 2.0 | NAV_NPi_Default | AFR | Policy Cost¦Additional Total Energy System Cost | billion US$2010/yr | nan | nan | nan | nan | nan | nan | nan | nan | nan | nan | nan | nan | nan | nan | nan | nan | nan | nan
IMACLIM 2.0 | NAV_NPi_Default | AFR | Price¦Carbon | US$2010/t CO2 | 0.0 | 0.0 | 0.0 | 0.0 | 0.0 | 0.0 | 0.0 | 0.0 | 0.0 | 0.0 | 0.0 | 0.0 | 0.0 | 0.0 | 0.0 | 0.0 | 0.0 | 0.0
IMACLIM 2.0 | NAV_NPi_Default | AFR | Price¦Primary Energy¦Biomass | US$2010/GJ | 1.272 | 1.272 | 1.272 | 1.272 | 9.127 | 17.94 | 20.53 | 22.48 | 24.04 | 24.51 | 25.81 | 27.23 | 28.86 | 30.09 | 30.98 | 31.66 | 32.81 | nan
IMACLIM 2.0 | NAV_NPi_Default | AFR | Price¦Primary Energy¦Coal | US$2010/GJ | 2.998 | 3.251 | 4.562 | 5.061 | 5.295 | 5.673 | 5.948 | 6.42 | 6.772 | 6.898 | 7.127 | 7.417 | 7.677 | 7.809 | 7.91 | 7.903 | 7.887 | 8.075
IMACLIM 2.0 | NAV_NPi_Default | AFR | Price¦Primary Energy¦Gas | US$2010/GJ | 8.453 | 13.34 | 11.23 | 18.55 | 21.81 | 24.02 | 25.4 | 25.66 | 25.68 | 26.15 | 27.43 | 28.67 | 29.34 | 29.72 | 30.0 | 30.2 | 30.29 | 30.48
IMACLIM 2.0 | NAV_NPi_Default | AFR | Price¦Primary Energy¦Oil | US$2010/GJ | 14.79 | 9.499 | 16.73 | 18.85 | 19.73 | 21.31 | 22.83 | 25.54 | 30.12 | 32.92 | 37.87 | 44.71 | 54.24 | 63.36 | 70.2 | 76.04 | 82.19 | 93.51
IMACLIM 2.0 | NAV_NPi_Default | AFR | Price¦Secondary Energy¦Electricity | US$2010/GJ | 27.4 | 26.61 | 32.43 | 38.39 | 37.05 | 36.71 | 36.79 | 38.2 | 38.77 | 38.9 | 39.82 | 40.85 | 41.54 | 42.14 | 42.83 | 42.88 | 43.1 | 44.55
IMACLIM 2.0 | NAV_NPi_Default | AFR | Price¦Secondary Energy¦Liquids | US$2010/GJ | 19.54 | 15.23 | 22.49 | 25.48 | 26.68 | 28.19 | 29.37 | 31.19 | 34.5 | 36.63 | 40.21 | 44.93 | 51.13 | 57.85 | 65.08 | 72.53 | 80.6 | 93.78
IMACLIM 2.0 | NAV_NPi_Default | AFR | Price¦Secondary Energy¦Gases | US$2010/GJ | nan | nan | nan | nan | nan | nan | nan | nan | nan | nan | nan | nan | nan | nan | nan | nan | nan | nan
IMACLIM 2.0 | NAV_NPi_Default | AFR | Price¦Secondary Energy¦Gases¦Fossil | US$2010/GJ | nan | nan | nan | nan | nan | nan | nan | nan | nan | nan | nan | nan | nan | nan | nan | nan | nan | nan
IMACLIM 2.0 | NAV_NPi_Default | AFR | Energy Service¦Transportation¦Passenger | bn pkm/yr | 2657.0 | 2228.0 | 2349.0 | 2506.0 | 2655.0 | 2795.0 | 2934.0 | 3083.0 | 3259.0 | 3467.0 | 3757.0 | 4187.0 | 4930.0 | 6204.0 | 8148.0 | 10760.0 | 13860.0 | 17300.0
IMACLIM 2.0 | NAV_NPi_Default | AFR | Energy Service¦Transportation¦Passenger¦Domestic Aviation | bn pkm/yr | 22.02 | 25.58 | 41.16 | 57.97 | 77.88 | 100.4 | 128.9 | 165.7 | 209.9 | 268.1 | 344.0 | 445.1 | 577.9 | 751.7 | 974.0 | 1260.0 | 1621.0 | 2013.0
IMACLIM 2.0 | NAV_NPi_Default | AFR | Energy Service¦Transportation¦Passenger¦Road | bn pkm/yr | 3193.0 | 3531.0 | 3827.0 | 4482.0 | 5458.0 | 6626.0 | 8006.0 | 9607.0 | 11340.0 | 13330.0 | 15560.0 | 18030.0 | 20770.0 | 23810.0 | 27200.0 | 30940.0 | 34760.0 | 38150.0
IMACLIM 2.0 | NAV_NPi_Default | AFR | Energy Service¦Transportation¦Passenger¦Road¦LDV | bn pkm/yr | 723.1 | 149.9 | 50.11 | 46.26 | 74.08 | 118.7 | 193.6 | 317.6 | 497.8 | 765.2 | 1150.0 | 1711.0 | 2608.0 | 4061.0 | 6212.0 | 9074.0 | 12450.0 | 16100.0
IMACLIM 2.0 | NAV_NPi_Default | AFR | Energy Service¦Transportation¦Passenger¦Road¦Bus | bn pkm/yr | 2470.0 | 3381.0 | 3777.0 | 4436.0 | 5384.0 | 6508.0 | 7813.0 | 9289.0 | 10840.0 | 12570.0 | 14410.0 | 16320.0 | 18160.0 | 19750.0 | 20990.0 | 21860.0 | 22310.0 | 22060.0
IMACLIM 2.0 | NAV_NPi_Default | AFR | Energy Service¦Transportation¦Freight | bn tkm/yr | nan | nan | nan | nan | nan | nan | nan | nan | nan | nan | nan | nan | nan | nan | nan | nan | nan | nan
IMACLIM 2.0 | NAV_NPi_Default | AFR | Energy Service¦Residential¦Floor Space | bn m2 | 12250000000.0 | 15160000000.0 | 18670000000.0 | 22720000000.0 | 26600000000.0 | 30460000000.0 | 34700000000.0 | 39580000000.0 | 44910000000.0 | 50140000000.0 | 55850000000.0 | 61800000000.0 | 67760000000.0 | 73390000000.0 | 78440000000.0 | 82920000000.0 | 86690000000.0 | 89640000000.0
IMACLIM 2.0 | NAV_NPi_Default | RAS | Capacity¦Electricity | GW | 323.5 | 382.3 | 513.8 | 785.7 | 1072.0 | 1439.0 | 1866.0 | 2296.0 | 2595.0 | 2850.0 | 3096.0 | 3313.0 | 3524.0 | 3708.0 | 3902.0 | 4086.0 | 4229.0 | 4335.0
IMACLIM 2.0 | NAV_NPi_Default | RAS | Capacity¦Electricity¦Biomass | GW | 7.327 | 6.969 | 6.595 | 6.249 | 5.854 | 5.409 | 4.892 | 4.686 | 4.925 | 4.853 | 4.692 | 5.635 | 6.649 | 7.461 | 8.254 | 9.034 | 9.94 | 10.6
IMACLIM 2.0 | NAV_NPi_Default | RAS | Capacity¦Electricity¦Biomass¦w/ CCS | GW | 2.802e-48 | 2.802e-48 | 0.04154 | 0.1768 | 0.3409 | 0.5425 | 0.7759 | 1.036 | 1.315 | 1.566 | 1.808 | 2.119 | 2.472 | 2.72 | 2.975 | 3.199 | 3.367 | 3.507
IMACLIM 2.0 | NAV_NPi_Default | RAS | Capacity¦Electricity¦Biomass¦w/o CCS | GW | 7.327 | 6.969 | 6.553 | 6.072 | 5.513 | 4.866 | 4.116 | 3.65 | 3.61 | 3.287 | 2.884 | 3.516 | 4.177 | 4.741 | 5.279 | 5.835 | 6.572 | 7.095
IMACLIM 2.0 | NAV_NPi_Default | RAS | Capacity¦Electricity¦Coal | GW | 105.8 | 119.3 | 130.9 | 158.6 | 205.8 | 263.8 | 324.3 | 375.5 | 411.6 | 443.2 | 488.4 | 529.9 | 561.3 | 577.5 | 588.2 | 600.2 | 622.2 | 651.9
IMACLIM 2.0 | NAV_NPi_Default | RAS | Capacity¦Electricity¦Coal¦w/ CCS | GW | 5.145e-49 | 2.079e-47 | 2.511e-47 | 2.533e-47 | 2.533e-47 | 2.541e-47 | 3.367e-47 | 3.367e-47 | 7.497e-47 | 5.469e-47 | 6.722e-47 | 6.7e-47 | 6.7e-47 | 1.331e-46 | 1.248e-46 | 6.671e-46 | 6.309e-46 | 7.841e-46
IMACLIM 2.0 | NAV_NPi_Default | RAS | Capacity¦Electricity¦Coal¦w/o CCS | GW | 105.8 | 119.3 | 130.9 | 158.6 | 205.8 | 263.8 | 324.3 | 375.5 | 411.6 | 443.2 | 488.4 | 529.9 | 561.3 | 577.5 | 588.2 | 600.2 | 622.2 | 651.9
IMACLIM 2.0 | NAV_NPi_Default | RAS | Capacity¦Electricity¦Gas | GW | 103.8 | 96.8 | 89.08 | 101.1 | 92.44 | 83.31 | 79.24 | 99.78 | 121.4 | 115.9 | 124.1 | 132.1 | 143.1 | 145.7 | 144.9 | 147.5 | 154.4 | 160.5
IMACLIM 2.0 | NAV_NPi_Default | RAS | Capacity¦Electricity¦Gas¦w/o CCS | GW | 103.8 | 96.8 | 89.08 | 101.1 | 92.44 | 83.31 | 79.24 | 99.78 | 121.4 | 115.9 | 124.1 | 132.1 | 143.1 | 145.7 | 144.9 | 147.5 | 154.4 | 160.5
IMACLIM 2.0 | NAV_NPi_Default | RAS | Capacity¦Electricity¦Gas¦w/ CCS | GW | 1.958e-07 | 1.728e-07 | 1.462e-07 | 1.153e-07 | 7.945e-08 | 3.793e-08 | 6.793e-48 | 1.258e-48 | 6.568e-50 | 5.307e-48 | 5.307e-48 | 5.241e-48 | 1.881e-47 | 1.069e-46 | 1.069e-46 | 1.017e-46 | 1.103e-46 | 1.708e-46
IMACLIM 2.0 | NAV_NPi_Default | RAS | Capacity¦Electricity¦Geothermal | GW | nan | nan | nan | nan | nan | nan | nan | nan | nan | nan | nan | nan | nan | nan | nan | nan | nan | nan
IMACLIM 2.0 | NAV_NPi_Default | RAS | Capacity¦Electricity¦Hydro | GW | 68.75 | 83.31 | 112.8 | 142.3 | 175.2 | 208.1 | 243.2 | 278.2 | 278.2 | 278.2 | 278.2 | 278.2 | 278.2 | 278.2 | 278.2 | 278.2 | 278.2 | 278.2
IMACLIM 2.0 | NAV_NPi_Default | RAS | Capacity¦Electricity¦Nuclear | GW | 1.279 | 3.809 | 5.909 | 10.14 | 15.21 | 21.2 | 27.72 | 33.96 | 39.25 | 43.57 | 47.47 | 51.88 | 56.19 | 58.23 | 61.86 | 64.27 | 66.24 | 67.67
IMACLIM 2.0 | NAV_NPi_Default | RAS | Capacity¦Electricity¦Oil | GW | 30.54 | 25.87 | 21.03 | 16.53 | 11.79 | 8.097 | 11.3 | 14.55 | 15.94 | 15.89 | 15.41 | 14.48 | 12.37 | 10.31 | 8.7 | 6.927 | 5.126 | 3.711
IMACLIM 2.0 | NAV_NPi_Default | RAS | Capacity¦Electricity¦Other | GW | nan | nan | nan | nan | nan | nan | nan | nan | nan | nan | nan | nan | nan | nan | nan | nan | nan | nan
IMACLIM 2.0 | NAV_NPi_Default | RAS | Capacity¦Electricity¦Solar | GW | 3.884 | 38.54 | 117.2 | 257.8 | 392.0 | 564.0 | 751.4 | 920.6 | 1035.0 | 1155.0 | 1260.0 | 1347.0 | 1435.0 | 1531.0 | 1637.0 | 1731.0 | 1795.0 | 1836.0
IMACLIM 2.0 | NAV_NPi_Default | RAS | Capacity¦Electricity¦Solar¦CSP | GW | 0.06698 | 0.84 | 2.382 | 5.822 | 9.893 | 15.38 | 21.98 | 28.96 | 32.06 | 33.18 | 34.91 | 36.16 | 36.12 | 40.83 | 46.27 | 49.39 | 51.61 | 53.83
IMACLIM 2.0 | NAV_NPi_Default | RAS | Capacity¦Electricity¦Solar¦PV | GW | 3.817 | 37.7 | 114.8 | 252.0 | 382.1 | 548.6 | 729.4 | 891.6 | 1003.0 | 1122.0 | 1225.0 | 1311.0 | 1399.0 | 1490.0 | 1591.0 | 1682.0 | 1743.0 | 1782.0
IMACLIM 2.0 | NAV_NPi_Default | RAS | Capacity¦Electricity¦Wind | GW | 2.016 | 7.686 | 30.3 | 92.96 | 174.0 | 284.8 | 424.0 | 568.3 | 688.8 | 792.8 | 877.9 | 953.4 | 1030.0 | 1100.0 | 1175.0 | 1248.0 | 1298.0 | 1326.0
IMACLIM 2.0 | NAV_NPi_Default | RAS | Capacity¦Electricity¦Wind¦Onshore | GW | nan | nan | nan | nan | nan | nan | nan | nan | nan | nan | nan | nan | nan | nan | nan | nan | nan | nan
IMACLIM 2.0 | NAV_NPi_Default | RAS | Capacity¦Electricity¦Wind¦Offshore | GW | nan | nan | nan | nan | nan | nan | nan | nan | nan | nan | nan | nan | nan | nan | nan | nan | nan | nan
IMACLIM 2.0 | NAV_NPi_Default | RAS | Capital Cost¦Electricity¦Coal¦w/ CCS | US$2010/kW | 945.5 | 773.6 | 773.6 | 1054.0 | 1113.0 | 1149.0 | 1148.0 | 1073.0 | 1043.0 | 1045.0 | 1071.0 | 1098.0 | 1119.0 | 1109.0 | 1091.0 | 1076.0 | 1072.0 | 1087.0
IMACLIM 2.0 | NAV_NPi_Default | RAS | Capital Cost¦Electricity¦Coal¦w/o CCS | US$2010/kW | 945.5 | 773.6 | 773.6 | 1054.0 | 1113.0 | 1149.0 | 1148.0 | 1073.0 | 1043.0 | 1045.0 | 1071.0 | 1098.0 | 1119.0 | 1109.0 | 1091.0 | 1076.0 | 1072.0 | 1087.0
IMACLIM 2.0 | NAV_NPi_Default | RAS | Capital Cost¦Electricity¦Gas¦w/o CCS | US$2010/kW | 1.016e-26 | 0.0 | 0.0 | 1805.0 | 1805.0 | 1805.0 | 1805.0 | 1805.0 | 1805.0 | 1805.0 | 1805.0 | 1805.0 | 1805.0 | 1805.0 | 1805.0 | 1805.0 | 1805.0 | 1805.0
IMACLIM 2.0 | NAV_NPi_Default | RAS | Capital Cost¦Electricity¦Gas¦w/ CCS | US$2010/kW | 3060.0 | 3060.0 | 3060.0 | 3060.0 | 3060.0 | 3060.0 | 3060.0 | 3060.0 | 3060.0 | 3060.0 | 3060.0 | 3060.0 | 3060.0 | 3060.0 | 3060.0 | 3060.0 | 3060.0 | 3060.0
IMACLIM 2.0 | NAV_NPi_Default | RAS | Capital Cost¦Electricity¦Geothermal | US$2010/kW | nan | nan | nan | nan | nan | nan | nan | nan | nan | nan | nan | nan | nan | nan | nan | nan | nan | nan
IMACLIM 2.0 | NAV_NPi_Default | RAS | Capital Cost¦Electricity¦Nuclear | US$2010/kW | 1.016e-26 | 0.0 | 0.0 | 1805.0 | 1805.0 | 1805.0 | 1805.0 | 1805.0 | 1805.0 | 1805.0 | 1805.0 | 1805.0 | 1805.0 | 1805.0 | 1805.0 | 1805.0 | 1805.0 | 1805.0
IMACLIM 2.0 | NAV_NPi_Default | RAS | Capital Cost¦Electricity¦Solar¦CSP | US$2010/kW | 4212.0 | 3373.0 | 2929.0 | 2663.0 | 2489.0 | 2365.0 | 2262.0 | 2181.0 | 2117.0 | 2067.0 | 2067.0 | 2067.0 | 2067.0 | 2067.0 | 2067.0 | 2067.0 | 2067.0 | 2067.0
IMACLIM 2.0 | NAV_NPi_Default | RAS | Capital Cost¦Electricity¦Solar¦PV | US$2010/kW | 1.016e-26 | 0.0 | 0.0 | 1805.0 | 1805.0 | 1805.0 | 1805.0 | 1805.0 | 1805.0 | 1805.0 | 1805.0 | 1805.0 | 1805.0 | 1805.0 | 1805.0 | 1805.0 | 1805.0 | 1805.0
IMACLIM 2.0 | NAV_NPi_Default | RAS | Capital Cost¦Electricity¦Wind¦Offshore | US$2010/kW | 3372.0 | 2515.0 | 1974.0 | 1531.0 | 1280.0 | 1280.0 | 1280.0 | 1280.0 | 1280.0 | 1280.0 | 1280.0 | 1280.0 | 1280.0 | 1280.0 | 1280.0 | 1280.0 | 1280.0 | 1280.0
IMACLIM 2.0 | NAV_NPi_Default | RAS | Capital Cost¦Electricity¦Wind¦Onshore | US$2010/kW | nan | nan | nan | nan | nan | nan | nan | nan | nan | nan | nan | nan | nan | nan | nan | nan | nan | nan
IMACLIM 2.0 | NAV_NPi_Default | RAS | Capital Cost¦Electricity¦Biomass¦w/ CCS | US$2010/kW | 5782.0 | 5782.0 | 5778.0 | 5761.0 | 5738.0 | 5711.0 | 5681.0 | 5641.0 | 5588.0 | 5543.0 | 5509.0 | 5475.0 | 5439.0 | 5403.0 | 5367.0 | 5332.0 | 5297.0 | 5262.0
IMACLIM 2.0 | NAV_NPi_Default | RAS | Capital Cost¦Electricity¦Biomass¦w/o CCS | US$2010/kW | 3203.0 | 3203.0 | 3199.0 | 3182.0 | 3159.0 | 3133.0 | 3102.0 | 3062.0 | 3009.0 | 2965.0 | 2930.0 | 2897.0 | 2860.0 | 2824.0 | 2789.0 | 2753.0 | 2718.0 | 2684.0
IMACLIM 2.0 | NAV_NPi_Default | RAS | Capital Cost¦Electricity¦Hydro | US$2010/kW | 1.016e-26 | 0.0 | 0.0 | 1805.0 | 1805.0 | 1805.0 | 1805.0 | 1805.0 | 1805.0 | 1805.0 | 1805.0 | 1805.0 | 1805.0 | 1805.0 | 1805.0 | 1805.0 | 1805.0 | 1805.0
IMACLIM 2.0 | NAV_NPi_Default | RAS | Efficiency¦Electricity¦Coal¦w/ CCS | % | 43.0 | 43.0 | 43.0 | 42.46 | 42.34 | 42.27 | 42.27 | 42.42 | 42.48 | 42.47 | 42.42 | 42.37 | 42.33 | 42.35 | 42.39 | 42.41 | 42.42 | 42.39
IMACLIM 2.0 | NAV_NPi_Default | RAS | Efficiency¦Electricity¦Coal¦w/o CCS | % | 43.0 | 43.0 | 43.0 | 42.46 | 42.34 | 42.27 | 42.27 | 42.42 | 42.48 | 42.47 | 42.42 | 42.37 | 42.33 | 42.35 | 42.39 | 42.41 | 42.42 | 42.39
IMACLIM 2.0 | NAV_NPi_Default | RAS | Efficiency¦Electricity¦Gas¦w/o CCS | % | 8.11e-29 | 0.0 | 0.0 | 41.0 | 41.0 | 41.0 | 41.0 | 41.0 | 41.0 | 41.0 | 41.0 | 41.0 | 41.0 | 41.0 | 41.0 | 41.0 | 41.0 | 41.0
IMACLIM 2.0 | NAV_NPi_Default | RAS | Efficiency¦Electricity¦Gas¦w/ CCS | % | 49.0 | 49.0 | 49.0 | 49.0 | 49.0 | 49.0 | 49.0 | 49.0 | 49.0 | 49.0 | 49.0 | 49.0 | 49.0 | 49.0 | 49.0 | 49.0 | 49.0 | 49.0
IMACLIM 2.0 | NAV_NPi_Default | RAS | Efficiency¦Electricity¦Biomass¦w/ CCS | % | 30.0 | 30.0 | 30.0 | 30.0 | 30.0 | 30.0 | 30.0 | 30.0 | 30.0 | 30.0 | 30.0 | 30.0 | 30.0 | 30.0 | 30.0 | 30.0 | 30.0 | 30.0
IMACLIM 2.0 | NAV_NPi_Default | RAS | Efficiency¦Electricity¦Biomass¦w/o CCS | % | 40.0 | 40.0 | 40.0 | 40.0 | 40.0 | 40.0 | 40.0 | 40.0 | 40.0 | 40.0 | 40.0 | 40.0 | 40.0 | 40.0 | 40.0 | 40.0 | 40.0 | 40.0
IMACLIM 2.0 | NAV_NPi_Default | RAS | OM Cost¦Fixed¦Electricity¦Coal¦w/ CCS | US$2010/kW/yr | 23.64 | 19.34 | 19.34 | 21.09 | 21.46 | 21.68 | 21.68 | 21.21 | 21.03 | 21.04 | 21.2 | 21.37 | 21.5 | 21.44 | 21.32 | 21.23 | 21.2 | 21.3
IMACLIM 2.0 | NAV_NPi_Default | RAS | OM Cost¦Fixed¦Electricity¦Coal¦w/o CCS | US$2010/kW/yr | 23.64 | 19.34 | 19.34 | 21.09 | 21.46 | 21.68 | 21.68 | 21.21 | 21.03 | 21.04 | 21.2 | 21.37 | 21.5 | 21.44 | 21.32 | 21.23 | 21.2 | 21.3
IMACLIM 2.0 | NAV_NPi_Default | RAS | OM Cost¦Fixed¦Electricity¦Gas¦w/o CCS | US$2010/kW/yr | 6.772e-28 | 0.0 | 0.0 | 25.79 | 25.79 | 25.79 | 25.79 | 25.79 | 25.79 | 25.79 | 25.79 | 25.79 | 25.79 | 25.79 | 25.79 | 25.79 | 25.79 | 25.79
IMACLIM 2.0 | NAV_NPi_Default | RAS | OM Cost¦Fixed¦Electricity¦Gas¦w/ CCS | US$2010/kW/yr | 124.3 | 124.3 | 124.3 | 124.3 | 124.3 | 124.3 | 124.3 | 124.3 | 124.3 | 124.3 | 124.3 | 124.3 | 124.3 | 124.3 | 124.3 | 124.3 | 124.3 | 124.3
IMACLIM 2.0 | NAV_NPi_Default | RAS | OM Cost¦Fixed¦Electricity¦Geothermal | US$2010/kW/yr | nan | nan | nan | nan | nan | nan | nan | nan | nan | nan | nan | nan | nan | nan | nan | nan | nan | nan
IMACLIM 2.0 | NAV_NPi_Default | RAS | OM Cost¦Fixed¦Electricity¦Nuclear | US$2010/kW/yr | 6.772e-28 | 0.0 | 0.0 | 25.79 | 25.79 | 25.79 | 25.79 | 25.79 | 25.79 | 25.79 | 25.79 | 25.79 | 25.79 | 25.79 | 25.79 | 25.79 | 25.79 | 25.79
IMACLIM 2.0 | NAV_NPi_Default | RAS | OM Cost¦Fixed¦Electricity¦Solar¦CSP | US$2010/kW/yr | 156.0 | 124.9 | 108.5 | 98.64 | 92.19 | 87.58 | 83.77 | 80.76 | 78.4 | 76.54 | 76.54 | 76.54 | 76.54 | 76.54 | 76.54 | 76.54 | 76.54 | 76.54
IMACLIM 2.0 | NAV_NPi_Default | RAS | OM Cost¦Fixed¦Electricity¦Solar¦PV | US$2010/kW/yr | 6.772e-28 | 0.0 | 0.0 | 25.79 | 25.79 | 25.79 | 25.79 | 25.79 | 25.79 | 25.79 | 25.79 | 25.79 | 25.79 | 25.79 | 25.79 | 25.79 | 25.79 | 25.79
IMACLIM 2.0 | NAV_NPi_Default | RAS | OM Cost¦Fixed¦Electricity¦Wind¦Offshore | US$2010/kW/yr | 54.97 | 41.0 | 32.19 | 24.97 | 20.86 | 20.86 | 20.86 | 20.86 | 20.86 | 20.86 | 20.86 | 20.86 | 20.86 | 20.86 | 20.86 | 20.86 | 20.86 | 20.86
IMACLIM 2.0 | NAV_NPi_Default | RAS | OM Cost¦Fixed¦Electricity¦Wind¦Onshore | US$2010/kW/yr | nan | nan | nan | nan | nan | nan | nan | nan | nan | nan | nan | nan | nan | nan | nan | nan | nan | nan
IMACLIM 2.0 | NAV_NPi_Default | RAS | OM Cost¦Fixed¦Electricity¦Biomass¦w/ CCS | US$2010/kW/yr | 250.4 | 250.4 | 250.2 | 249.5 | 248.5 | 247.3 | 246.0 | 244.3 | 242.0 | 240.0 | 238.6 | 237.1 | 235.5 | 234.0 | 232.4 | 230.9 | 229.4 | 227.9
IMACLIM 2.0 | NAV_NPi_Default | RAS | OM Cost¦Fixed¦Electricity¦Biomass¦w/o CCS | US$2010/kW/yr | 172.5 | 172.4 | 172.2 | 171.3 | 170.1 | 168.7 | 167.0 | 164.8 | 162.0 | 159.6 | 157.8 | 155.9 | 154.0 | 152.0 | 150.1 | 148.2 | 146.3 | 144.5
IMACLIM 2.0 | NAV_NPi_Default | RAS | OM Cost¦Fixed¦Electricity¦Hydro | US$2010/kW/yr | 6.772e-28 | 0.0 | 0.0 | 25.79 | 25.79 | 25.79 | 25.79 | 25.79 | 25.79 | 25.79 | 25.79 | 25.79 | 25.79 | 25.79 | 25.79 | 25.79 | 25.79 | 25.79
IMACLIM 2.0 | NAV_NPi_Default | RAS | Capital Cost¦Gases¦Biomass¦w/ CCS | US$2010/kW | nan | nan | nan | nan | nan | nan | nan | nan | nan | nan | nan | nan | nan | nan | nan | nan | nan | nan
IMACLIM 2.0 | NAV_NPi_Default | RAS | Capital Cost¦Gases¦Biomass¦w/o CCS | US$2010/kW | nan | nan | nan | nan | nan | nan | nan | nan | nan | nan | nan | nan | nan | nan | nan | nan | nan | nan
IMACLIM 2.0 | NAV_NPi_Default | RAS | Capital Cost¦Gases¦Coal¦w/ CCS | US$2010/kW | nan | nan | nan | nan | nan | nan | nan | nan | nan | nan | nan | nan | nan | nan | nan | nan | nan | nan
IMACLIM 2.0 | NAV_NPi_Default | RAS | Capital Cost¦Gases¦Coal¦w/o CCS | US$2010/kW | nan | nan | nan | nan | nan | nan | nan | nan | nan | nan | nan | nan | nan | nan | nan | nan | nan | nan
IMACLIM 2.0 | NAV_NPi_Default | RAS | Capital Cost¦Hydrogen¦Biomass¦w/o CCS | US$2010/kW | nan | nan | nan | nan | nan | nan | nan | nan | nan | nan | nan | nan | nan | nan | nan | nan | nan | nan
IMACLIM 2.0 | NAV_NPi_Default | RAS | Capital Cost¦Hydrogen¦Coal¦w/ CCS | US$2010/kW | nan | nan | nan | nan | nan | nan | nan | nan | nan | nan | nan | nan | nan | nan | nan | nan | nan | nan
IMACLIM 2.0 | NAV_NPi_Default | RAS | Capital Cost¦Hydrogen¦Coal¦w/o CCS | US$2010/kW | nan | nan | nan | nan | nan | nan | nan | nan | nan | nan | nan | nan | nan | nan | nan | nan | nan | nan
IMACLIM 2.0 | NAV_NPi_Default | RAS | Capital Cost¦Hydrogen¦Gas¦w/ CCS | US$2010/kW | nan | nan | nan | nan | nan | nan | nan | nan | nan | nan | nan | nan | nan | nan | nan | nan | nan | nan
IMACLIM 2.0 | NAV_NPi_Default | RAS | Capital Cost¦Hydrogen¦Gas¦w/o CCS | US$2010/kW | nan | nan | nan | nan | nan | nan | nan | nan | nan | nan | nan | nan | nan | nan | nan | nan | nan | nan
IMACLIM 2.0 | NAV_NPi_Default | RAS | Capital Cost¦Hydrogen¦Electricity | US$2010/kW | nan | nan | nan | nan | nan | nan | nan | nan | nan | nan | nan | nan | nan | nan | nan | nan | nan | nan
IMACLIM 2.0 | NAV_NPi_Default | RAS | Capital Cost¦Liquids¦Coal¦w/ CCS | US$2010/kW | nan | nan | nan | nan | nan | nan | nan | nan | nan | nan | nan | nan | nan | nan | nan | nan | nan | nan
IMACLIM 2.0 | NAV_NPi_Default | RAS | Capital Cost¦Liquids¦Gas¦w/ CCS | US$2010/kW | nan | nan | nan | nan | nan | nan | nan | nan | nan | nan | nan | nan | nan | nan | nan | nan | nan | nan
IMACLIM 2.0 | NAV_NPi_Default | RAS | Capital Cost¦Liquids¦Gas¦w/o CCS | US$2010/kW | nan | nan | nan | nan | nan | nan | nan | nan | nan | nan | nan | nan | nan | nan | nan | nan | nan | nan
IMACLIM 2.0 | NAV_NPi_Default | RAS | Capital Cost¦Liquids¦Oil | US$2010/kW | 111.9 | 115.3 | 113.5 | 114.4 | 113.8 | 112.6 | 110.8 | 110.5 | 110.7 | 110.5 | 110.4 | 110.5 | 110.8 | 111.0 | 111.2 | 111.3 | 111.3 | 111.8
IMACLIM 2.0 | NAV_NPi_Default | RAS | Capital Cost¦Liquids¦Biomass¦w/o CCS | US$2010/kW | nan | nan | nan | nan | nan | nan | nan | nan | nan | nan | nan | nan | nan | nan | nan | nan | nan | nan
IMACLIM 2.0 | NAV_NPi_Default | RAS | Efficiency¦Liquids¦Biomass¦w/o CCS | % | nan | nan | nan | nan | nan | nan | nan | nan | nan | nan | nan | nan | nan | nan | nan | nan | nan | nan
IMACLIM 2.0 | NAV_NPi_Default | RAS | OM Cost¦Fixed¦Liquids¦Biomass¦w/o CCS | US$2010/kW/yr | nan | nan | nan | nan | nan | nan | nan | nan | nan | nan | nan | nan | nan | nan | nan | nan | nan | nan
IMACLIM 2.0 | NAV_NPi_Default | RAS | Capital Cost¦Liquids¦Biomass¦w/ CCS | US$2010/kW | nan | nan | nan | nan | nan | nan | nan | nan | nan | nan | nan | nan | nan | nan | nan | nan | nan | nan
IMACLIM 2.0 | NAV_NPi_Default | RAS | Efficiency¦Liquids¦Biomass¦w/ CCS | % | nan | nan | nan | nan | nan | nan | nan | nan | nan | nan | nan | nan | nan | nan | nan | nan | nan | nan
IMACLIM 2.0 | NAV_NPi_Default | RAS | Capital Cost¦Hydrogen¦Biomass¦w/ CCS | US$2010/kW | nan | nan | nan | nan | nan | nan | nan | nan | nan | nan | nan | nan | nan | nan | nan | nan | nan | nan
IMACLIM 2.0 | NAV_NPi_Default | RAS | Efficiency¦Hydrogen¦Biomass¦w/ CCS | % | nan | nan | nan | nan | nan | nan | nan | nan | nan | nan | nan | nan | nan | nan | nan | nan | nan | nan
IMACLIM 2.0 | NAV_NPi_Default | RAS | OM Cost¦Fixed¦Hydrogen¦Biomass¦w/ CCS | US$2010/kW/yr | nan | nan | nan | nan | nan | nan | nan | nan | nan | nan | nan | nan | nan | nan | nan | nan | nan | nan
IMACLIM 2.0 | NAV_NPi_Default | RAS | Capital Cost¦Liquids¦Coal¦w/o CCS | US$2010/kW | 227.2 | 234.1 | 230.4 | 232.4 | 231.1 | 228.6 | 225.1 | 224.4 | 224.8 | 224.5 | 224.3 | 224.5 | 225.0 | 225.4 | 225.9 | 226.1 | 226.0 | 227.0
IMACLIM 2.0 | NAV_NPi_Default | RAS | Efficiency¦Liquids¦Coal¦w/o CCS | % | 50.0 | 50.0 | 50.0 | 50.0 | 50.0 | 50.0 | 50.0 | 50.0 | 50.0 | 50.0 | 50.0 | 50.0 | 50.0 | 50.0 | 50.0 | 50.0 | 50.0 | 50.0
IMACLIM 2.0 | NAV_NPi_Default | RAS | OM Cost¦Fixed¦Liquids¦Coal¦w/o CCS | US$2010/kW/yr | 347.7 | 355.4 | 333.6 | 329.0 | 319.1 | 311.8 | 305.5 | 303.3 | 302.1 | 301.9 | 301.9 | 301.3 | 300.0 | 298.7 | 297.6 | 296.7 | 295.1 | 294.3
IMACLIM 2.0 | NAV_NPi_Default | RAS | Efficiency¦Gases¦Biomass¦w/ CCS | % | nan | nan | nan | nan | nan | nan | nan | nan | nan | nan | nan | nan | nan | nan | nan | nan | nan | nan
IMACLIM 2.0 | NAV_NPi_Default | RAS | Efficiency¦Gases¦Biomass¦w/o CCS | % | nan | nan | nan | nan | nan | nan | nan | nan | nan | nan | nan | nan | nan | nan | nan | nan | nan | nan
IMACLIM 2.0 | NAV_NPi_Default | RAS | Efficiency¦Gases¦Coal¦w/ CCS | % | nan | nan | nan | nan | nan | nan | nan | nan | nan | nan | nan | nan | nan | nan | nan | nan | nan | nan
IMACLIM 2.0 | NAV_NPi_Default | RAS | Efficiency¦Gases¦Coal¦w/o CCS | % | nan | nan | nan | nan | nan | nan | nan | nan | nan | nan | nan | nan | nan | nan | nan | nan | nan | nan
IMACLIM 2.0 | NAV_NPi_Default | RAS | Efficiency¦Hydrogen¦Biomass¦w/o CCS | % | nan | nan | nan | nan | nan | nan | nan | nan | nan | nan | nan | nan | nan | nan | nan | nan | nan | nan
IMACLIM 2.0 | NAV_NPi_Default | RAS | Efficiency¦Hydrogen¦Coal¦w/ CCS | % | nan | nan | nan | nan | nan | nan | nan | nan | nan | nan | nan | nan | nan | nan | nan | nan | nan | nan
IMACLIM 2.0 | NAV_NPi_Default | RAS | Efficiency¦Hydrogen¦Coal¦w/o CCS | % | nan | nan | nan | nan | nan | nan | nan | nan | nan | nan | nan | nan | nan | nan | nan | nan | nan | nan
IMACLIM 2.0 | NAV_NPi_Default | RAS | Efficiency¦Hydrogen¦Gas¦w/ CCS | % | nan | nan | nan | nan | nan | nan | nan | nan | nan | nan | nan | nan | nan | nan | nan | nan | nan | nan
IMACLIM 2.0 | NAV_NPi_Default | RAS | Efficiency¦Hydrogen¦Gas¦w/o CCS | % | nan | nan | nan | nan | nan | nan | nan | nan | nan | nan | nan | nan | nan | nan | nan | nan | nan | nan
IMACLIM 2.0 | NAV_NPi_Default | RAS | Efficiency¦Hydrogen¦Electricity | % | nan | nan | nan | nan | nan | nan | nan | nan | nan | nan | nan | nan | nan | nan | nan | nan | nan | nan
IMACLIM 2.0 | NAV_NPi_Default | RAS | Efficiency¦Liquids¦Coal¦w/ CCS | % | nan | nan | nan | nan | nan | nan | nan | nan | nan | nan | nan | nan | nan | nan | nan | nan | nan | nan
IMACLIM 2.0 | NAV_NPi_Default | RAS | Efficiency¦Liquids¦Gas¦w/ CCS | % | nan | nan | nan | nan | nan | nan | nan | nan | nan | nan | nan | nan | nan | nan | nan | nan | nan | nan
IMACLIM 2.0 | NAV_NPi_Default | RAS | Efficiency¦Liquids¦Gas¦w/o CCS | % | nan | nan | nan | nan | nan | nan | nan | nan | nan | nan | nan | nan | nan | nan | nan | nan | nan | nan
IMACLIM 2.0 | NAV_NPi_Default | RAS | Efficiency¦Liquids¦Oil | % | nan | nan | nan | nan | nan | nan | nan | nan | nan | nan | nan | nan | nan | nan | nan | nan | nan | nan
IMACLIM 2.0 | NAV_NPi_Default | RAS | OM Cost¦Fixed¦Gases¦Biomass¦w/ CCS | US$2010/kW/yr | nan | nan | nan | nan | nan | nan | nan | nan | nan | nan | nan | nan | nan | nan | nan | nan | nan | nan
IMACLIM 2.0 | NAV_NPi_Default | RAS | OM Cost¦Fixed¦Gases¦Biomass¦w/o CCS | US$2010/kW/yr | nan | nan | nan | nan | nan | nan | nan | nan | nan | nan | nan | nan | nan | nan | nan | nan | nan | nan
IMACLIM 2.0 | NAV_NPi_Default | RAS | OM Cost¦Fixed¦Gases¦Coal¦w/ CCS | US$2010/kW/yr | nan | nan | nan | nan | nan | nan | nan | nan | nan | nan | nan | nan | nan | nan | nan | nan | nan | nan
IMACLIM 2.0 | NAV_NPi_Default | RAS | OM Cost¦Fixed¦Gases¦Coal¦w/o CCS | US$2010/kW/yr | nan | nan | nan | nan | nan | nan | nan | nan | nan | nan | nan | nan | nan | nan | nan | nan | nan | nan
IMACLIM 2.0 | NAV_NPi_Default | RAS | OM Cost¦Fixed¦Hydrogen¦Biomass¦w/o CCS | US$2010/kW/yr | nan | nan | nan | nan | nan | nan | nan | nan | nan | nan | nan | nan | nan | nan | nan | nan | nan | nan
IMACLIM 2.0 | NAV_NPi_Default | RAS | OM Cost¦Fixed¦Hydrogen¦Coal¦w/ CCS | US$2010/kW/yr | nan | nan | nan | nan | nan | nan | nan | nan | nan | nan | nan | nan | nan | nan | nan | nan | nan | nan
IMACLIM 2.0 | NAV_NPi_Default | RAS | OM Cost¦Fixed¦Hydrogen¦Coal¦w/o CCS | US$2010/kW/yr | nan | nan | nan | nan | nan | nan | nan | nan | nan | nan | nan | nan | nan | nan | nan | nan | nan | nan
IMACLIM 2.0 | NAV_NPi_Default | RAS | OM Cost¦Fixed¦Hydrogen¦Gas¦w/ CCS | US$2010/kW/yr | nan | nan | nan | nan | nan | nan | nan | nan | nan | nan | nan | nan | nan | nan | nan | nan | nan | nan
IMACLIM 2.0 | NAV_NPi_Default | RAS | OM Cost¦Fixed¦Hydrogen¦Gas¦w/o CCS | US$2010/kW/yr | nan | nan | nan | nan | nan | nan | nan | nan | nan | nan | nan | nan | nan | nan | nan | nan | nan | nan
IMACLIM 2.0 | NAV_NPi_Default | RAS | OM Cost¦Fixed¦Hydrogen¦Electricity | US$2010/kW/yr | nan | nan | nan | nan | nan | nan | nan | nan | nan | nan | nan | nan | nan | nan | nan | nan | nan | nan
IMACLIM 2.0 | NAV_NPi_Default | RAS | OM Cost¦Fixed¦Liquids¦Coal¦w/ CCS | US$2010/kW/yr | nan | nan | nan | nan | nan | nan | nan | nan | nan | nan | nan | nan | nan | nan | nan | nan | nan | nan
IMACLIM 2.0 | NAV_NPi_Default | RAS | OM Cost¦Fixed¦Liquids¦Gas¦w/ CCS | US$2010/kW/yr | nan | nan | nan | nan | nan | nan | nan | nan | nan | nan | nan | nan | nan | nan | nan | nan | nan | nan
IMACLIM 2.0 | NAV_NPi_Default | RAS | OM Cost¦Fixed¦Liquids¦Gas¦w/o CCS | US$2010/kW/yr | nan | nan | nan | nan | nan | nan | nan | nan | nan | nan | nan | nan | nan | nan | nan | nan | nan | nan
IMACLIM 2.0 | NAV_NPi_Default | RAS | OM Cost¦Fixed¦Liquids¦Oil | US$2010/kW/yr | 0.0 | 0.0 | 0.0 | 0.0 | 0.0 | 0.0 | 0.0 | 0.0 | 0.0 | 0.0 | 0.0 | 0.0 | 0.0 | 0.0 | 0.0 | 0.0 | 0.0 | 0.0
IMACLIM 2.0 | NAV_NPi_Default | RAS | Final Energy | EJ/yr | 19.72 | 21.98 | 28.14 | 34.23 | 40.41 | 46.45 | 52.13 | 57.17 | 61.67 | 65.98 | 69.66 | 72.81 | 75.26 | 76.97 | 78.06 | 78.65 | 78.74 | 77.86
IMACLIM 2.0 | NAV_NPi_Default | RAS | Final Energy¦Electricity | EJ/yr | 3.998 | 4.579 | 5.867 | 7.255 | 9.034 | 11.18 | 13.57 | 15.88 | 17.9 | 19.71 | 21.32 | 22.93 | 24.44 | 25.84 | 27.16 | 28.31 | 29.27 | 29.98
IMACLIM 2.0 | NAV_NPi_Default | RAS | Final Energy¦Gases | EJ/yr | 2.28 | 2.56 | 3.265 | 4.037 | 4.412 | 4.569 | 4.697 | 4.638 | 4.846 | 5.127 | 5.43 | 5.753 | 6.002 | 6.206 | 6.397 | 6.485 | 6.477 | 6.403
IMACLIM 2.0 | NAV_NPi_Default | RAS | Final Energy¦Geothermal | EJ/yr | nan | nan | nan | nan | nan | nan | nan | nan | nan | nan | nan | nan | nan | nan | nan | nan | nan | nan
IMACLIM 2.0 | NAV_NPi_Default | RAS | Final Energy¦Heat | EJ/yr | nan | nan | nan | nan | nan | nan | nan | nan | nan | nan | nan | nan | nan | nan | nan | nan | nan | nan
IMACLIM 2.0 | NAV_NPi_Default | RAS | Final Energy¦Industry | EJ/yr | 8.413 | 9.297 | 12.54 | 15.6 | 18.45 | 20.9 | 22.85 | 24.12 | 25.16 | 26.05 | 26.79 | 27.45 | 27.92 | 28.16 | 28.16 | 27.99 | 27.68 | 27.07
IMACLIM 2.0 | NAV_NPi_Default | RAS | Final Energy¦Industry¦Electricity | EJ/yr | 1.548 | 1.659 | 2.224 | 2.823 | 3.616 | 4.515 | 5.364 | 5.982 | 6.365 | 6.6 | 6.759 | 6.923 | 7.064 | 7.163 | 7.23 | 7.268 | 7.279 | 7.206
IMACLIM 2.0 | NAV_NPi_Default | RAS | Final Energy¦Industry¦Gases | EJ/yr | 1.832 | 2.02 | 2.606 | 3.24 | 3.495 | 3.545 | 3.56 | 3.405 | 3.512 | 3.686 | 3.831 | 3.957 | 4.019 | 4.045 | 4.065 | 4.066 | 4.034 | 3.952
IMACLIM 2.0 | NAV_NPi_Default | RAS | Final Energy¦Industry¦Heat | EJ/yr | 0.0 | 0.0 | 0.0 | 0.0 | 0.0 | 0.0 | 0.0 | 0.0 | 0.0 | 0.0 | 0.0 | 0.0 | 0.0 | 0.0 | 0.0 | 0.0 | 0.0 | 0.0
IMACLIM 2.0 | NAV_NPi_Default | RAS | Final Energy¦Industry¦Hydrogen | EJ/yr | 0.0 | 0.0 | 0.0 | 0.0 | 0.0 | 0.0 | 0.0 | 0.0 | 0.0 | 0.0 | 0.0 | 0.0 | 0.0 | 0.0 | 0.0 | 0.0 | 0.0 | 0.0
IMACLIM 2.0 | NAV_NPi_Default | RAS | Final Energy¦Industry¦Liquids | EJ/yr | 1.904 | 2.208 | 3.115 | 3.824 | 4.437 | 4.942 | 5.216 | 5.469 | 5.645 | 5.728 | 5.732 | 5.641 | 5.474 | 5.237 | 4.935 | 4.646 | 4.382 | 4.103
IMACLIM 2.0 | NAV_NPi_Default | RAS | Final Energy¦Industry¦Other | EJ/yr | nan | nan | nan | nan | nan | nan | nan | nan | nan | nan | nan | nan | nan | nan | nan | nan | nan | nan
IMACLIM 2.0 | NAV_NPi_Default | RAS | Final Energy¦Industry¦Solids | EJ/yr | 3.007 | 3.272 | 4.416 | 5.488 | 6.633 | 7.59 | 8.355 | 8.87 | 9.204 | 9.567 | 9.976 | 10.41 | 10.84 | 11.18 | 11.39 | 11.47 | 11.45 | 11.29
IMACLIM 2.0 | NAV_NPi_Default | RAS | Final Energy¦Industry¦Solids¦Biomass | EJ/yr | nan | nan | nan | nan | nan | nan | nan | nan | nan | nan | nan | nan | nan | nan | nan | nan | nan | nan
IMACLIM 2.0 | NAV_NPi_Default | RAS | Final Energy¦Industry¦Solids¦Fossil | EJ/yr | 3.005 | 3.27 | 4.414 | 5.484 | 6.629 | 7.585 | 8.349 | 8.864 | 9.197 | 9.56 | 9.969 | 10.41 | 10.83 | 11.17 | 11.39 | 11.46 | 11.44 | 11.28
IMACLIM 2.0 | NAV_NPi_Default | RAS | Final Energy¦Liquids | EJ/yr | 10.28 | 11.4 | 14.41 | 17.27 | 20.17 | 22.97 | 25.39 | 27.67 | 29.62 | 31.45 | 32.81 | 33.6 | 33.86 | 33.63 | 33.0 | 32.27 | 31.43 | 30.08
IMACLIM 2.0 | NAV_NPi_Default | RAS | Final Energy¦Other | EJ/yr | nan | nan | nan | nan | nan | nan | nan | nan | nan | nan | nan | nan | nan | nan | nan | nan | nan | nan
IMACLIM 2.0 | NAV_NPi_Default | RAS | Final Energy¦Other Sector¦Electricity | EJ/yr | 0.0274 | 0.03081 | 0.04105 | 0.05091 | 0.06055 | 0.07014 | 0.07995 | 0.08913 | 0.097 | 0.1041 | 0.1099 | 0.1147 | 0.1182 | 0.1202 | 0.1211 | 0.1206 | 0.1195 | 0.117
IMACLIM 2.0 | NAV_NPi_Default | RAS | Final Energy¦Other Sector¦Gases | EJ/yr | 0.03885 | 0.04369 | 0.05822 | 0.0722 | 0.08587 | 0.09947 | 0.1134 | 0.1264 | 0.1376 | 0.1477 | 0.1558 | 0.1626 | 0.1677 | 0.1705 | 0.1717 | 0.171 | 0.1694 | 0.1659
IMACLIM 2.0 | NAV_NPi_Default | RAS | Final Energy¦Other Sector¦Heat | EJ/yr | 0.0 | 0.0 | 0.0 | 0.0 | 0.0 | 0.0 | 0.0 | 0.0 | 0.0 | 0.0 | 0.0 | 0.0 | 0.0 | 0.0 | 0.0 | 0.0 | 0.0 | 0.0
IMACLIM 2.0 | NAV_NPi_Default | RAS | Final Energy¦Other Sector¦Hydrogen | EJ/yr | 0.0 | 0.0 | 0.0 | 0.0 | 0.0 | 0.0 | 0.0 | 0.0 | 0.0 | 0.0 | 0.0 | 0.0 | 0.0 | 0.0 | 0.0 | 0.0 | 0.0 | 0.0
IMACLIM 2.0 | NAV_NPi_Default | RAS | Final Energy¦Other Sector¦Liquids | EJ/yr | 0.05587 | 0.06283 | 0.08373 | 0.1038 | 0.1235 | 0.1431 | 0.1631 | 0.1818 | 0.1978 | 0.2124 | 0.2241 | 0.2339 | 0.2411 | 0.2452 | 0.2469 | 0.246 | 0.2437 | 0.2386
IMACLIM 2.0 | NAV_NPi_Default | RAS | Final Energy¦Other Sector¦Other | EJ/yr | nan | nan | nan | nan | nan | nan | nan | nan | nan | nan | nan | nan | nan | nan | nan | nan | nan | nan
IMACLIM 2.0 | NAV_NPi_Default | RAS | Final Energy¦Other Sector¦Solids | EJ/yr | 0.001868 | 0.002101 | 0.002799 | 0.003471 | 0.004129 | 0.004783 | 0.005451 | 0.006077 | 0.006614 | 0.0071 | 0.007491 | 0.00782 | 0.008062 | 0.008199 | 0.008255 | 0.008223 | 0.008146 | 0.007978
IMACLIM 2.0 | NAV_NPi_Default | RAS | Final Energy¦Other Sector¦Solids¦Fossil | EJ/yr | 0.001868 | 0.002101 | 0.002799 | 0.003471 | 0.004129 | 0.004783 | 0.005451 | 0.006077 | 0.006614 | 0.0071 | 0.007491 | 0.00782 | 0.008062 | 0.008199 | 0.008255 | 0.008223 | 0.008146 | 0.007978
IMACLIM 2.0 | NAV_NPi_Default | RAS | Final Energy¦Residential and Commercial¦Space Heating | EJ/yr | 3.743 | 4.412 | 5.478 | 6.52 | 7.652 | 8.936 | 10.38 | 11.99 | 13.58 | 15.11 | 16.43 | 17.63 | 18.74 | 19.75 | 20.68 | 21.55 | 22.33 | 22.98
IMACLIM 2.0 | NAV_NPi_Default | RAS | Final Energy¦Residential | EJ/yr | 2.07 | 2.586 | 3.075 | 3.565 | 4.098 | 4.692 | 5.343 | 6.038 | 6.69 | 7.295 | 7.767 | 8.148 | 8.471 | 8.757 | 9.031 | 9.325 | 9.604 | 9.836
IMACLIM 2.0 | NAV_NPi_Default | RAS | Final Energy¦Residential¦Electricity | EJ/yr | 1.258 | 1.633 | 1.99 | 2.354 | 2.757 | 3.225 | 3.763 | 4.35 | 4.908 | 5.43 | 5.922 | 6.401 | 6.838 | 7.254 | 7.665 | 8.013 | 8.291 | 8.525
IMACLIM 2.0 | NAV_NPi_Default | RAS | Final Energy¦Residential¦Gases | EJ/yr | 0.1971 | 0.2482 | 0.2987 | 0.3489 | 0.3909 | 0.429 | 0.4637 | 0.4973 | 0.5272 | 0.5542 | 0.6399 | 0.7689 | 0.8985 | 1.027 | 1.153 | 1.208 | 1.213 | 1.214
IMACLIM 2.0 | NAV_NPi_Default | RAS | Final Energy¦Residential¦Heat | EJ/yr | nan | nan | nan | nan | nan | nan | nan | nan | nan | nan | nan | nan | nan | nan | nan | nan | nan | nan
IMACLIM 2.0 | NAV_NPi_Default | RAS | Final Energy¦Residential¦Hydrogen | EJ/yr | nan | nan | nan | nan | nan | nan | nan | nan | nan | nan | nan | nan | nan | nan | nan | nan | nan | nan
IMACLIM 2.0 | NAV_NPi_Default | RAS | Final Energy¦Residential¦Liquids | EJ/yr | 0.552 | 0.6347 | 0.7113 | 0.7816 | 0.8632 | 0.9443 | 1.018 | 1.088 | 1.148 | 1.202 | 1.094 | 0.868 | 0.6242 | 0.3685 | 0.106 | 0.0 | 0.0 | 0.0
IMACLIM 2.0 | NAV_NPi_Default | RAS | Final Energy¦Residential¦Other | EJ/yr | nan | nan | nan | nan | nan | nan | nan | nan | nan | nan | nan | nan | nan | nan | nan | nan | nan | nan
IMACLIM 2.0 | NAV_NPi_Default | RAS | Final Energy¦Residential¦Solids | EJ/yr | 0.06288 | 0.06979 | 0.07564 | 0.08075 | 0.08736 | 0.09364 | 0.09882 | 0.1034 | 0.1068 | 0.1092 | 0.1104 | 0.1106 | 0.1099 | 0.1084 | 0.1063 | 0.1036 | 0.1005 | 0.09682
IMACLIM 2.0 | NAV_NPi_Default | RAS | Final Energy¦Residential¦Solids¦Biomass | EJ/yr | nan | nan | nan | nan | nan | nan | nan | nan | nan | nan | nan | nan | nan | nan | nan | nan | nan | nan
IMACLIM 2.0 | NAV_NPi_Default | RAS | Final Energy¦Residential¦Solids¦Fossil | EJ/yr | 0.06288 | 0.06979 | 0.07564 | 0.08075 | 0.08736 | 0.09364 | 0.09882 | 0.1034 | 0.1068 | 0.1092 | 0.1104 | 0.1106 | 0.1099 | 0.1084 | 0.1063 | 0.1036 | 0.1005 | 0.09682
IMACLIM 2.0 | NAV_NPi_Default | RAS | Final Energy¦Residential¦Heating¦Space | EJ/yr | nan | nan | nan | nan | nan | nan | nan | nan | nan | nan | nan | nan | nan | nan | nan | nan | nan | nan
IMACLIM 2.0 | NAV_NPi_Default | RAS | Final Energy¦Commercial | EJ/yr | 1.673 | 1.826 | 2.403 | 2.956 | 3.554 | 4.244 | 5.038 | 5.951 | 6.887 | 7.818 | 8.667 | 9.483 | 10.26 | 10.99 | 11.65 | 12.22 | 12.73 | 13.14
IMACLIM 2.0 | NAV_NPi_Default | RAS | Final Energy¦Commercial¦Electricity | EJ/yr | 1.143 | 1.229 | 1.578 | 1.977 | 2.498 | 3.151 | 3.957 | 4.825 | 5.681 | 6.542 | 7.357 | 8.205 | 9.046 | 9.836 | 10.56 | 11.19 | 11.74 | 12.18
IMACLIM 2.0 | NAV_NPi_Default | RAS | Final Energy¦Commercial¦Gases | EJ/yr | 0.06841 | 0.07558 | 0.08607 | 0.1112 | 0.1252 | 0.1333 | 0.1525 | 0.1624 | 0.1901 | 0.2302 | 0.2711 | 0.3144 | 0.3555 | 0.3952 | 0.4333 | 0.465 | 0.4877 | 0.5034
IMACLIM 2.0 | NAV_NPi_Default | RAS | Final Energy¦Commercial¦Heat | EJ/yr | nan | nan | nan | nan | nan | nan | nan | nan | nan | nan | nan | nan | nan | nan | nan | nan | nan | nan
IMACLIM 2.0 | NAV_NPi_Default | RAS | Final Energy¦Commercial¦Hydrogen | EJ/yr | nan | nan | nan | nan | nan | nan | nan | nan | nan | nan | nan | nan | nan | nan | nan | nan | nan | nan
IMACLIM 2.0 | NAV_NPi_Default | RAS | Final Energy¦Commercial¦Liquids | EJ/yr | 0.3707 | 0.4278 | 0.635 | 0.7698 | 0.8557 | 0.9125 | 0.9075 | 0.9597 | 1.015 | 1.045 | 1.039 | 0.963 | 0.8627 | 0.7572 | 0.6547 | 0.5662 | 0.501 | 0.4593
IMACLIM 2.0 | NAV_NPi_Default | RAS | Final Energy¦Commercial¦Other | EJ/yr | nan | nan | nan | nan | nan | nan | nan | nan | nan | nan | nan | nan | nan | nan | nan | nan | nan | nan
IMACLIM 2.0 | NAV_NPi_Default | RAS | Final Energy¦Commercial¦Solids | EJ/yr | 0.09086 | 0.0937 | 0.1036 | 0.09789 | 0.07479 | 0.04763 | 0.02141 | 0.004341 | 0.0001284 | 0.000178 | 0.0002416 | 0.0003248 | 0.0004244 | 0.000532 | 0.0006357 | 0.0007236 | 0.0007882 | 0.0008357
IMACLIM 2.0 | NAV_NPi_Default | RAS | Final Energy¦Commercial¦Solids¦Biomass | EJ/yr | nan | nan | nan | nan | nan | nan | nan | nan | nan | nan | nan | nan | nan | nan | nan | nan | nan | nan
IMACLIM 2.0 | NAV_NPi_Default | RAS | Final Energy¦Commercial¦Solids¦Fossil | EJ/yr | 0.09086 | 0.0937 | 0.1036 | 0.09789 | 0.07479 | 0.04763 | 0.02141 | 0.004341 | 0.0001284 | 0.000178 | 0.0002416 | 0.0003248 | 0.0004244 | 0.000532 | 0.0006357 | 0.0007236 | 0.0007882 | 0.0008357
IMACLIM 2.0 | NAV_NPi_Default | RAS | Final Energy¦Commercial¦Heating¦Space | EJ/yr | nan | nan | nan | nan | nan | nan | nan | nan | nan | nan | nan | nan | nan | nan | nan | nan | nan | nan
IMACLIM 2.0 | NAV_NPi_Default | RAS | Final Energy¦Solar | EJ/yr | nan | nan | nan | nan | nan | nan | nan | nan | nan | nan | nan | nan | nan | nan | nan | nan | nan | nan
IMACLIM 2.0 | NAV_NPi_Default | RAS | Final Energy¦Transportation | EJ/yr | 7.56 | 8.268 | 10.12 | 12.11 | 14.31 | 16.61 | 18.9 | 21.06 | 22.94 | 24.82 | 26.44 | 27.74 | 28.6 | 29.07 | 29.22 | 29.11 | 28.73 | 27.81
IMACLIM 2.0 | NAV_NPi_Default | RAS | Final Energy¦Transportation¦Electricity | EJ/yr | 0.02173 | 0.02642 | 0.03421 | 0.05036 | 0.1031 | 0.215 | 0.4022 | 0.6306 | 0.8456 | 1.036 | 1.173 | 1.283 | 1.374 | 1.469 | 1.584 | 1.717 | 1.845 | 1.958
IMACLIM 2.0 | NAV_NPi_Default | RAS | Final Energy¦Transportation¦Freight | EJ/yr | 5.005 | 5.829 | 7.275 | 8.573 | 9.851 | 11.17 | 12.48 | 13.7 | 14.74 | 15.76 | 16.64 | 17.34 | 17.79 | 18.0 | 18.02 | 17.86 | 17.55 | 16.92
IMACLIM 2.0 | NAV_NPi_Default | RAS | Final Energy¦Transportation¦Gases | EJ/yr | 0.1431 | 0.1732 | 0.2164 | 0.2647 | 0.3143 | 0.3625 | 0.4076 | 0.4468 | 0.4793 | 0.5086 | 0.532 | 0.5497 | 0.5617 | 0.5694 | 0.574 | 0.5753 | 0.5735 | 0.5674
IMACLIM 2.0 | NAV_NPi_Default | RAS | Final Energy¦Transportation¦Hydrogen | EJ/yr | nan | nan | nan | nan | nan | nan | nan | nan | nan | nan | nan | nan | nan | nan | nan | nan | nan | nan
IMACLIM 2.0 | NAV_NPi_Default | RAS | Final Energy¦Transportation¦Liquids | EJ/yr | 7.394 | 8.067 | 9.87 | 11.79 | 13.89 | 16.03 | 18.09 | 19.98 | 21.61 | 23.27 | 24.73 | 25.9 | 26.66 | 27.02 | 27.06 | 26.82 | 26.31 | 25.28
IMACLIM 2.0 | NAV_NPi_Default | RAS | Final Energy¦Transportation¦Liquids¦Biomass | EJ/yr | 0.06533 | 0.2809 | 0.5081 | 0.8105 | 1.308 | 2.184 | 3.272 | 4.389 | 4.937 | 5.224 | 5.44 | 5.641 | 5.805 | 5.929 | 6.029 | 6.111 | 6.157 | 6.139
IMACLIM 2.0 | NAV_NPi_Default | RAS | Final Energy¦Transportation¦Liquids¦Fossil | EJ/yr | 7.329 | 7.786 | 9.362 | 10.98 | 12.58 | 13.85 | 14.82 | 15.59 | 16.67 | 18.04 | 19.29 | 20.26 | 20.86 | 21.09 | 21.03 | 20.71 | 20.15 | 19.14
IMACLIM 2.0 | NAV_NPi_Default | RAS | Final Energy¦Transportation¦Other | EJ/yr | nan | nan | nan | nan | nan | nan | nan | nan | nan | nan | nan | nan | nan | nan | nan | nan | nan | nan
IMACLIM 2.0 | NAV_NPi_Default | RAS | Final Energy¦Transportation¦Passenger | EJ/yr | 2.411 | 2.265 | 2.629 | 3.271 | 4.144 | 5.077 | 6.013 | 6.906 | 7.719 | 8.543 | 9.26 | 9.845 | 10.24 | 10.49 | 10.62 | 10.67 | 10.61 | 10.32
IMACLIM 2.0 | NAV_NPi_Default | RAS | Price¦Secondary Energy¦Liquids¦Biomass | US$2010/GJ | nan | nan | nan | nan | nan | nan | nan | nan | nan | nan | nan | nan | nan | nan | nan | nan | nan | nan
IMACLIM 2.0 | NAV_NPi_Default | RAS | Primary Energy¦Biomass¦Electricity | EJ/yr | 0.4621 | 0.4395 | 0.4133 | 0.3829 | 0.3764 | 0.3231 | 0.3045 | 0.2975 | 0.3171 | 0.3178 | 0.313 | 0.3749 | 0.4418 | 0.4947 | 0.5466 | 0.5972 | 0.654 | 0.6959
IMACLIM 2.0 | NAV_NPi_Default | RAS | Primary Energy¦Biomass¦Electricity¦w/ CCS | EJ/yr | 0.0 | 0.0 | 0.0 | 0.0 | 0.02866 | 0.04181 | 0.06117 | 0.08164 | 0.1037 | 0.1235 | 0.1425 | 0.1671 | 0.1949 | 0.2144 | 0.2345 | 0.2522 | 0.2654 | 0.2764
IMACLIM 2.0 | NAV_NPi_Default | RAS | Primary Energy¦Biomass¦Electricity¦w/o CCS | EJ/yr | 0.4621 | 0.4395 | 0.4133 | 0.3829 | 0.3477 | 0.2813 | 0.2433 | 0.2158 | 0.2134 | 0.1943 | 0.1705 | 0.2079 | 0.247 | 0.2803 | 0.3121 | 0.345 | 0.3886 | 0.4195
IMACLIM 2.0 | NAV_NPi_Default | RAS | Primary Energy¦Biomass¦Gases | EJ/yr | nan | nan | nan | nan | nan | nan | nan | nan | nan | nan | nan | nan | nan | nan | nan | nan | nan | nan
IMACLIM 2.0 | NAV_NPi_Default | RAS | Primary Energy¦Coal | EJ/yr | 7.062 | 12.56 | 15.31 | 15.94 | 16.9 | 17.78 | 18.47 | 18.9 | 19.45 | 20.28 | 21.25 | 22.48 | 23.72 | 24.8 | 25.4 | 25.6 | 25.73 | 25.91
IMACLIM 2.0 | NAV_NPi_Default | RAS | Primary Energy¦Coal¦w/ CCS | EJ/yr | 0.0 | 0.0 | 0.0 | 0.0 | 0.0 | 0.0 | 0.0 | 0.0 | 0.0 | 0.0 | 0.0 | 0.0 | 0.0 | 0.0 | 0.0 | 0.0 | 0.0 | 0.0
IMACLIM 2.0 | NAV_NPi_Default | RAS | Primary Energy¦Coal¦w/o CCS | EJ/yr | 7.062 | 12.56 | 15.31 | 15.94 | 16.9 | 17.78 | 18.47 | 18.9 | 19.45 | 20.28 | 21.25 | 22.48 | 23.72 | 24.8 | 25.4 | 25.6 | 25.73 | 25.91
IMACLIM 2.0 | NAV_NPi_Default | RAS | Primary Energy¦Fossil | EJ/yr | 22.11 | 25.28 | 30.3 | 33.13 | 35.63 | 37.48 | 38.92 | 39.95 | 41.7 | 44.02 | 46.23 | 48.36 | 50.09 | 51.35 | 51.86 | 51.76 | 51.35 | 50.63
IMACLIM 2.0 | NAV_NPi_Default | RAS | Primary Energy¦Fossil¦w/ CCS | EJ/yr | 0.0 | 0.0 | 0.0 | 0.0 | 0.0 | 0.0 | 0.0 | 0.0 | 0.0 | 0.0 | 0.0 | 0.0 | 0.0 | 0.0 | 0.0 | 0.0 | 0.0 | 0.0
IMACLIM 2.0 | NAV_NPi_Default | RAS | Primary Energy¦Fossil¦w/o CCS | EJ/yr | 22.11 | 25.28 | 30.3 | 33.13 | 35.63 | 37.48 | 38.92 | 39.95 | 41.7 | 44.02 | 46.23 | 48.36 | 50.09 | 51.35 | 51.86 | 51.76 | 51.35 | 50.63
IMACLIM 2.0 | NAV_NPi_Default | RAS | Primary Energy¦Gas | EJ/yr | 7.577 | 5.077 | 5.667 | 6.708 | 7.079 | 7.24 | 7.519 | 7.731 | 8.336 | 9.045 | 9.693 | 10.28 | 10.69 | 10.98 | 11.21 | 11.32 | 11.29 | 11.14
IMACLIM 2.0 | NAV_NPi_Default | RAS | Primary Energy¦Gas¦w/ CCS | EJ/yr | 0.0 | 0.0 | 0.0 | 0.0 | 0.0 | 0.0 | 0.0 | 0.0 | 0.0 | 0.0 | 0.0 | 0.0 | 0.0 | 0.0 | 0.0 | 0.0 | 0.0 | 0.0
IMACLIM 2.0 | NAV_NPi_Default | RAS | Primary Energy¦Gas¦w/o CCS | EJ/yr | 7.577 | 5.077 | 5.667 | 6.708 | 7.079 | 7.24 | 7.519 | 7.731 | 8.336 | 9.045 | 9.693 | 10.28 | 10.69 | 10.98 | 11.21 | 11.32 | 11.29 | 11.14
IMACLIM 2.0 | NAV_NPi_Default | RAS | Primary Energy¦Geothermal | EJ/yr | nan | nan | nan | nan | nan | nan | nan | nan | nan | nan | nan | nan | nan | nan | nan | nan | nan | nan
IMACLIM 2.0 | NAV_NPi_Default | RAS | Primary Energy¦Hydro | EJ/yr | 0.7272 | 0.7709 | 1.138 | 1.366 | 1.635 | 1.86 | 2.021 | 2.19 | 2.159 | 2.103 | 2.072 | 2.073 | 2.064 | 2.05 | 2.005 | 1.948 | 1.928 | 1.932
IMACLIM 2.0 | NAV_NPi_Default | RAS | Primary Energy¦Non-Biomass Renewables | EJ/yr | 0.7623 | 1.0 | 1.984 | 3.427 | 5.085 | 7.104 | 9.314 | 11.49 | 13.01 | 14.38 | 15.57 | 16.64 | 17.67 | 18.7 | 19.76 | 20.71 | 21.4 | 21.81
IMACLIM 2.0 | NAV_NPi_Default | RAS | Primary Energy¦Nuclear | EJ/yr | 0.03449 | 0.09359 | 0.1618 | 0.2708 | 0.4084 | 0.5208 | 0.678 | 0.8345 | 0.9253 | 1.028 | 1.122 | 1.227 | 1.328 | 1.376 | 1.462 | 1.518 | 1.566 | 1.597
IMACLIM 2.0 | NAV_NPi_Default | RAS | Primary Energy¦Ocean | EJ/yr | nan | nan | nan | nan | nan | nan | nan | nan | nan | nan | nan | nan | nan | nan | nan | nan | nan | nan
IMACLIM 2.0 | NAV_NPi_Default | RAS | Primary Energy¦Oil | EJ/yr | 7.468 | 7.639 | 9.323 | 10.49 | 11.65 | 12.46 | 12.94 | 13.31 | 13.92 | 14.69 | 15.28 | 15.6 | 15.68 | 15.56 | 15.26 | 14.84 | 14.33 | 13.58
IMACLIM 2.0 | NAV_NPi_Default | RAS | Primary Energy¦Oil¦w/ CCS | EJ/yr | 0.0 | 0.0 | 0.0 | 0.0 | 0.0 | 0.0 | 0.0 | 0.0 | 0.0 | 0.0 | 0.0 | 0.0 | 0.0 | 0.0 | 0.0 | 0.0 | 0.0 | 0.0
IMACLIM 2.0 | NAV_NPi_Default | RAS | Primary Energy¦Oil¦w/o CCS | EJ/yr | 7.468 | 7.639 | 9.323 | 10.49 | 11.65 | 12.46 | 12.94 | 13.31 | 13.92 | 14.69 | 15.28 | 15.6 | 15.68 | 15.56 | 15.26 | 14.84 | 14.33 | 13.58
IMACLIM 2.0 | NAV_NPi_Default | RAS | Primary Energy¦Other | EJ/yr | nan | nan | nan | nan | nan | nan | nan | nan | nan | nan | nan | nan | nan | nan | nan | nan | nan | nan
IMACLIM 2.0 | NAV_NPi_Default | RAS | Primary Energy¦Secondary Energy Trade | EJ/yr | -3.71 | -4.014 | -4.957 | -6.304 | -7.668 | -9.04 | -10.28 | -11.49 | -12.67 | -13.82 | -14.75 | -15.42 | -15.8 | -15.89 | -15.78 | -15.64 | -15.46 | -14.98
IMACLIM 2.0 | NAV_NPi_Default | RAS | Primary Energy¦Solar | EJ/yr | 0.01908 | 0.1729 | 0.5932 | 1.288 | 1.976 | 2.828 | 3.726 | 4.528 | 5.069 | 5.636 | 6.139 | 6.56 | 6.969 | 7.43 | 7.93 | 8.36 | 8.663 | 8.848
IMACLIM 2.0 | NAV_NPi_Default | RAS | Primary Energy¦Wind | EJ/yr | 0.01604 | 0.05644 | 0.2534 | 0.7738 | 1.475 | 2.415 | 3.566 | 4.769 | 5.785 | 6.644 | 7.357 | 8.003 | 8.642 | 9.216 | 9.822 | 10.4 | 10.81 | 11.03
IMACLIM 2.0 | NAV_NPi_Default | RAS | Primary Energy | EJ/yr | 23.37 | 26.77 | 32.87 | 37.21 | 41.51 | 45.42 | 49.22 | 52.56 | 55.96 | 59.75 | 63.23 | 66.59 | 69.54 | 71.92 | 73.63 | 74.58 | 74.97 | 74.73
IMACLIM 2.0 | NAV_NPi_Default | RAS | Investment | billion US$2010/yr | 948.6 | 1288.0 | 1507.0 | 1943.0 | 2334.0 | 2713.0 | 3089.0 | 3493.0 | 3862.0 | 4201.0 | 4502.0 | 4789.0 | 5049.0 | 5249.0 | 5421.0 | 5539.0 | 5633.0 | 5733.0
IMACLIM 2.0 | NAV_NPi_Default | RAS | Investment¦Energy Supply | billion US$2010/yr | 237.7 | 39.53 | 58.55 | 77.76 | 84.63 | 98.48 | 114.2 | 118.6 | 107.8 | 111.8 | 118.3 | 131.2 | 137.9 | 138.9 | 143.0 | 144.4 | 144.7 | 148.0
IMACLIM 2.0 | NAV_NPi_Default | RAS | Investment¦Energy Supply¦Electricity | billion US$2010/yr | 10.56 | 23.33 | 31.05 | 55.39 | 64.22 | 76.65 | 91.52 | 95.85 | 83.32 | 86.3 | 93.55 | 107.0 | 114.8 | 116.2 | 121.0 | 122.8 | 124.1 | 129.7
IMACLIM 2.0 | NAV_NPi_Default | RAS | Investment¦Energy Supply¦Electricity¦Coal¦w/ CCS | billion US$2010/yr | 0.0 | 0.0 | 0.0 | 0.0 | 0.0 | 0.0 | 0.0 | 0.0 | 0.0 | 0.0 | 0.0 | 0.0 | 0.0 | 0.0 | 0.0 | 0.0 | 0.0 | 0.0
IMACLIM 2.0 | NAV_NPi_Default | RAS | Investment¦Energy Supply¦Electricity¦Coal¦w/o CCS | billion US$2010/yr | 3.334 | 3.675 | 1.143 | 8.273 | 10.41 | 11.75 | 12.56 | 10.28 | 8.485 | 9.29 | 11.23 | 13.67 | 14.99 | 14.27 | 13.78 | 12.84 | 12.72 | 14.13
IMACLIM 2.0 | NAV_NPi_Default | RAS | Investment¦Energy Supply¦Electricity¦Coal | billion US$2010/yr | 3.334 | 3.675 | 1.143 | 8.273 | 10.41 | 11.75 | 12.56 | 10.28 | 8.485 | 9.29 | 11.23 | 13.67 | 14.99 | 14.27 | 13.78 | 12.84 | 12.72 | 14.13
IMACLIM 2.0 | NAV_NPi_Default | RAS | Investment¦Energy Supply¦Electricity¦Gas¦w/ CCS | billion US$2010/yr | 0.0 | 0.0 | 0.0 | 0.0 | 0.0 | 0.0 | 0.0 | 0.0 | 0.0 | 0.0 | 0.0 | 0.0 | 0.0 | 0.0 | 0.0 | 0.0 | 0.0 | 0.0
IMACLIM 2.0 | NAV_NPi_Default | RAS | Investment¦Energy Supply¦Electricity¦Gas¦w/o CCS | billion US$2010/yr | 0.0 | 0.6304 | 1.685 | 0.8126 | 0.9683 | 1.182 | 1.51 | 2.442 | 2.311 | 1.75 | 1.544 | 2.038 | 2.489 | 2.418 | 2.282 | 2.159 | 2.233 | 2.502
IMACLIM 2.0 | NAV_NPi_Default | RAS | Investment¦Energy Supply¦Electricity¦Gas | billion US$2010/yr | 0.0 | 0.6304 | 1.685 | 0.8126 | 0.9683 | 1.182 | 1.51 | 2.442 | 2.311 | 1.75 | 1.544 | 2.038 | 2.489 | 2.418 | 2.282 | 2.159 | 2.233 | 2.502
IMACLIM 2.0 | NAV_NPi_Default | RAS | Investment¦Energy Supply¦Electricity¦Nuclear | billion US$2010/yr | 1.575 | 1.543 | 1.416 | 4.075 | 5.251 | 5.417 | 5.766 | 5.173 | 5.292 | 4.277 | 3.948 | 4.411 | 4.252 | 3.663 | 5.261 | 6.026 | 6.328 | 8.007
IMACLIM 2.0 | NAV_NPi_Default | RAS | Investment¦Energy Supply¦Electricity¦Oil | billion US$2010/yr | 0.0 | 0.01806 | 0.02498 | 0.5508 | 0.4912 | 0.5203 | 0.6478 | 0.7038 | 0.5016 | 0.4623 | 0.4458 | 0.3896 | 0.2762 | 0.1922 | 0.162 | 0.1223 | 0.07819 | 0.04863
IMACLIM 2.0 | NAV_NPi_Default | RAS | Investment¦Energy Supply¦Electricity¦Oil¦w/o CCS | billion US$2010/yr | 0.0 | 0.01806 | 0.02498 | 0.5508 | 0.4912 | 0.5203 | 0.6478 | 0.7038 | 0.5016 | 0.4623 | 0.4458 | 0.3896 | 0.2762 | 0.1922 | 0.162 | 0.1223 | 0.07819 | 0.04863
IMACLIM 2.0 | NAV_NPi_Default | RAS | Investment¦Energy Supply¦Electricity¦Oil¦w/ CCS | billion US$2010/yr | 0.0 | 0.0 | 0.0 | 0.0 | 0.0 | 0.0 | 0.0 | 0.0 | 0.0 | 0.0 | 0.0 | 0.0 | 0.0 | 0.0 | 0.0 | 0.0 | 0.0 | 0.0
IMACLIM 2.0 | NAV_NPi_Default | RAS | Investment¦Energy Supply¦Electricity¦Biomass | billion US$2010/yr | 0.0 | 0.0 | 0.1088 | 0.176 | 0.2055 | 0.2447 | 0.2821 | 0.7134 | 0.9382 | 0.71 | 0.6521 | 0.7547 | 0.8266 | 0.7397 | 0.752 | 0.7762 | 0.8764 | 1.061
IMACLIM 2.0 | NAV_NPi_Default | RAS | Investment¦Energy Supply¦Electricity¦Biomass¦w/ CCS | billion US$2010/yr | 0.0 | 0.0 | 0.1088 | 0.176 | 0.2055 | 0.2447 | 0.2821 | 0.3008 | 0.3158 | 0.2653 | 0.2841 | 0.3821 | 0.45 | 0.4294 | 0.4607 | 0.4438 | 0.4204 | 0.487
IMACLIM 2.0 | NAV_NPi_Default | RAS | Investment¦Energy Supply¦Electricity¦Biomass¦w/o CCS | billion US$2010/yr | 0.0 | 0.0 | 0.0 | 0.0 | 0.0 | 0.0 | 0.0 | 0.4125 | 0.6224 | 0.4447 | 0.368 | 0.3725 | 0.3767 | 0.3104 | 0.2914 | 0.3324 | 0.4559 | 0.5742
IMACLIM 2.0 | NAV_NPi_Default | RAS | Investment¦Energy Supply¦Electricity¦Hydro | billion US$2010/yr | 0.0 | 0.0 | 0.0 | 0.0 | 0.0 | 0.0 | 0.0 | 0.0 | 0.0 | 0.0 | 0.0 | 0.0 | 0.0 | 0.0 | 0.0 | 0.0 | 0.0 | 0.0
IMACLIM 2.0 | NAV_NPi_Default | RAS | Investment¦Energy Supply¦Electricity¦Non-Biomass Renewables | billion US$2010/yr | 0.2616 | 0.8629 | 0.9441 | 2.311 | 2.237 | 2.879 | 3.714 | 3.743 | 1.585 | 2.547 | 3.282 | 3.53 | 3.539 | 4.464 | 4.358 | 4.247 | 4.574 | 3.571
IMACLIM 2.0 | NAV_NPi_Default | RAS | Investment¦Energy Supply¦Electricity¦Fossil | billion US$2010/yr | 3.334 | 4.324 | 2.854 | 9.636 | 11.87 | 13.45 | 14.72 | 13.42 | 11.3 | 11.5 | 13.22 | 16.09 | 17.75 | 16.88 | 16.22 | 15.12 | 15.03 | 16.68
IMACLIM 2.0 | NAV_NPi_Default | RAS | Investment¦Energy Supply¦Electricity¦Non-fossil | billion US$2010/yr | 1.837 | 2.406 | 2.469 | 6.561 | 7.693 | 8.54 | 9.762 | 9.63 | 7.815 | 7.534 | 7.882 | 8.696 | 8.618 | 8.867 | 10.37 | 11.05 | 11.78 | 12.64
IMACLIM 2.0 | NAV_NPi_Default | RAS | Investment¦Energy Supply¦Extraction¦Fossil | billion US$2010/yr | 225.1 | 13.08 | 23.37 | 19.21 | 16.42 | 17.8 | 18.69 | 18.53 | 20.57 | 21.35 | 20.94 | 20.53 | 19.72 | 19.5 | 19.01 | 18.77 | 18.03 | 16.61
IMACLIM 2.0 | NAV_NPi_Default | RAS | Investment¦Energy Supply¦Extraction¦Coal | billion US$2010/yr | 0.0 | 0.0 | 0.0 | 0.0 | 0.0 | 0.0 | 0.0 | 0.0 | 0.2611 | 0.2997 | 0.3368 | 0.3697 | 0.3516 | 0.3994 | 0.3917 | 0.4191 | 0.4296 | 0.4835
IMACLIM 2.0 | NAV_NPi_Default | RAS | Investment¦Energy Supply¦Extraction¦Gas | billion US$2010/yr | 222.3 | 10.59 | 20.87 | 16.68 | 13.95 | 15.46 | 16.58 | 16.65 | 18.67 | 19.67 | 19.46 | 19.24 | 18.63 | 18.53 | 18.17 | 18.01 | 17.34 | 15.93
IMACLIM 2.0 | NAV_NPi_Default | RAS | Investment¦Energy Supply¦Extraction¦Oil | billion US$2010/yr | 2.881 | 2.486 | 2.499 | 2.528 | 2.466 | 2.34 | 2.115 | 1.881 | 1.636 | 1.383 | 1.14 | 0.9232 | 0.7351 | 0.577 | 0.4482 | 0.3448 | 0.263 | 0.2004
IMACLIM 2.0 | NAV_NPi_Default | RAS | Investment¦Energy Supply¦Liquids | billion US$2010/yr | 2.047 | 3.125 | 4.125 | 3.153 | 4.0 | 4.03 | 3.97 | 4.195 | 3.911 | 4.107 | 3.815 | 3.647 | 3.415 | 3.221 | 2.974 | 2.863 | 2.654 | 1.699
IMACLIM 2.0 | NAV_NPi_Default | RAS | Secondary Energy¦Electricity | EJ/yr | 3.989 | 4.589 | 5.95 | 7.457 | 9.373 | 11.63 | 14.12 | 16.53 | 18.45 | 20.18 | 21.74 | 23.33 | 24.85 | 26.24 | 27.53 | 28.61 | 29.51 | 30.14
IMACLIM 2.0 | NAV_NPi_Default | RAS | Secondary Energy¦Electricity¦Biomass | EJ/yr | 0.186 | 0.1612 | 0.1689 | 0.1526 | 0.148 | 0.1251 | 0.1152 | 0.1104 | 0.1161 | 0.1145 | 0.1109 | 0.1333 | 0.1571 | 0.1764 | 0.1951 | 0.2134 | 0.2349 | 0.2501
IMACLIM 2.0 | NAV_NPi_Default | RAS | Secondary Energy¦Electricity¦Biomass¦w/ CCS | EJ/yr | 0.0 | 0.0 | 0.0 | 0.0 | 0.008617 | 0.01254 | 0.01827 | 0.02439 | 0.031 | 0.03696 | 0.04273 | 0.05011 | 0.0584 | 0.06429 | 0.07031 | 0.07557 | 0.07958 | 0.08273
IMACLIM 2.0 | NAV_NPi_Default | RAS | Secondary Energy¦Electricity¦Biomass¦w/o CCS | EJ/yr | 0.186 | 0.1612 | 0.1689 | 0.1526 | 0.1394 | 0.1125 | 0.09689 | 0.08597 | 0.0851 | 0.07756 | 0.06816 | 0.08314 | 0.0987 | 0.1121 | 0.1247 | 0.1378 | 0.1553 | 0.1674
IMACLIM 2.0 | NAV_NPi_Default | RAS | Secondary Energy¦Electricity¦Coal | EJ/yr | 2.835 | 2.805 | 3.27 | 3.34 | 3.636 | 3.861 | 4.012 | 4.096 | 4.392 | 4.65 | 4.941 | 5.337 | 5.69 | 5.995 | 6.115 | 6.169 | 6.302 | 6.481
IMACLIM 2.0 | NAV_NPi_Default | RAS | Secondary Energy¦Electricity¦Coal¦w/ CCS | EJ/yr | 0.0 | 0.0 | 0.0 | 0.0 | 0.0 | 0.0 | 0.0 | 0.0 | 0.0 | 0.0 | 0.0 | 0.0 | 0.0 | 0.0 | 0.0 | 0.0 | 0.0 | 0.0
IMACLIM 2.0 | NAV_NPi_Default | RAS | Secondary Energy¦Electricity¦Coal¦w/o CCS | EJ/yr | 2.835 | 2.805 | 3.27 | 3.34 | 3.636 | 3.861 | 4.012 | 4.096 | 4.392 | 4.65 | 4.941 | 5.337 | 5.69 | 5.995 | 6.115 | 6.169 | 6.302 | 6.481
IMACLIM 2.0 | NAV_NPi_Default | RAS | Secondary Energy¦Electricity¦Gas | EJ/yr | 0.1711 | 0.148 | 0.3649 | 0.2665 | 0.09544 | 0.02389 | 0.0 | 0.0 | 0.0 | 0.0 | 0.0 | 0.0 | 0.0 | 0.0 | 0.0 | 0.0 | 0.0 | 0.0
IMACLIM 2.0 | NAV_NPi_Default | RAS | Secondary Energy¦Electricity¦Gas¦w/ CCS | EJ/yr | 0.0 | 0.0 | 0.0 | 0.0 | 0.0 | 0.0 | 0.0 | 0.0 | 0.0 | 0.0 | 0.0 | 0.0 | 0.0 | 0.0 | 0.0 | 0.0 | 0.0 | 0.0
IMACLIM 2.0 | NAV_NPi_Default | RAS | Secondary Energy¦Electricity¦Gas¦w/o CCS | EJ/yr | 0.1711 | 0.148 | 0.3649 | 0.2665 | 0.09544 | 0.02389 | 0.0 | 0.0 | 0.0 | 0.0 | 0.0 | 0.0 | 0.0 | 0.0 | 0.0 | 0.0 | 0.0 | 0.0
IMACLIM 2.0 | NAV_NPi_Default | RAS | Secondary Energy¦Electricity¦Geothermal | EJ/yr | nan | nan | nan | nan | nan | nan | nan | nan | nan | nan | nan | nan | nan | nan | nan | nan | nan | nan
IMACLIM 2.0 | NAV_NPi_Default | RAS | Secondary Energy¦Electricity¦Hydro | EJ/yr | 0.7272 | 0.7709 | 1.138 | 1.366 | 1.635 | 1.86 | 2.021 | 2.19 | 2.159 | 2.103 | 2.072 | 2.073 | 2.064 | 2.05 | 2.005 | 1.948 | 1.928 | 1.932
IMACLIM 2.0 | NAV_NPi_Default | RAS | Secondary Energy¦Electricity¦Non-Biomass Renewables | EJ/yr | 0.7623 | 1.0 | 1.984 | 3.427 | 5.085 | 7.104 | 9.314 | 11.49 | 13.01 | 14.38 | 15.57 | 16.64 | 17.67 | 18.7 | 19.76 | 20.71 | 21.4 | 21.81
IMACLIM 2.0 | NAV_NPi_Default | RAS | Secondary Energy¦Electricity¦Nuclear | EJ/yr | 0.03449 | 0.09359 | 0.1618 | 0.2708 | 0.4084 | 0.5208 | 0.678 | 0.8345 | 0.9253 | 1.028 | 1.122 | 1.227 | 1.328 | 1.376 | 1.462 | 1.518 | 1.566 | 1.597
IMACLIM 2.0 | NAV_NPi_Default | RAS | Secondary Energy¦Electricity¦Ocean | EJ/yr | nan | nan | nan | nan | nan | nan | nan | nan | nan | nan | nan | nan | nan | nan | nan | nan | nan | nan
IMACLIM 2.0 | NAV_NPi_Default | RAS | Secondary Energy¦Electricity¦Oil | EJ/yr | 0.0 | 0.3813 | 0.0 | 0.0 | 0.0 | 0.0 | 0.0 | 0.0 | 0.0 | 0.0 | 0.0 | 0.0 | 0.0 | 0.0 | 0.0 | 0.0 | 0.0 | 0.0
IMACLIM 2.0 | NAV_NPi_Default | RAS | Secondary Energy¦Electricity¦Oil¦w/ CCS | EJ/yr | 0.0 | 0.0 | 0.0 | 0.0 | 0.0 | 0.0 | 0.0 | 0.0 | 0.0 | 0.0 | 0.0 | 0.0 | 0.0 | 0.0 | 0.0 | 0.0 | 0.0 | 0.0
IMACLIM 2.0 | NAV_NPi_Default | RAS | Secondary Energy¦Electricity¦Oil¦w/o CCS | EJ/yr | 0.0 | 0.3813 | 0.0 | 0.0 | 0.0 | 0.0 | 0.0 | 0.0 | 0.0 | 0.0 | 0.0 | 0.0 | 0.0 | 0.0 | 0.0 | 0.0 | 0.0 | 0.0
IMACLIM 2.0 | NAV_NPi_Default | RAS | Secondary Energy¦Electricity¦Other | EJ/yr | nan | nan | nan | nan | nan | nan | nan | nan | nan | nan | nan | nan | nan | nan | nan | nan | nan | nan
IMACLIM 2.0 | NAV_NPi_Default | RAS | Secondary Energy¦Electricity¦Solar | EJ/yr | 0.01908 | 0.1729 | 0.5932 | 1.288 | 1.976 | 2.828 | 3.726 | 4.528 | 5.069 | 5.636 | 6.139 | 6.56 | 6.969 | 7.43 | 7.93 | 8.36 | 8.663 | 8.848
IMACLIM 2.0 | NAV_NPi_Default | RAS | Secondary Energy¦Electricity¦Solar¦CSP | EJ/yr | 0.000595 | 0.006799 | 0.02149 | 0.05122 | 0.08752 | 0.1244 | 0.1591 | 0.191 | 0.2116 | 0.2192 | 0.2311 | 0.2394 | 0.2389 | 0.2702 | 0.3062 | 0.3267 | 0.3415 | 0.3556
IMACLIM 2.0 | NAV_NPi_Default | RAS | Secondary Energy¦Electricity¦Solar¦PV | EJ/yr | 0.01848 | 0.1661 | 0.5717 | 1.236 | 1.888 | 2.704 | 3.567 | 4.337 | 4.858 | 5.417 | 5.908 | 6.32 | 6.73 | 7.16 | 7.624 | 8.034 | 8.322 | 8.493
IMACLIM 2.0 | NAV_NPi_Default | RAS | Secondary Energy¦Electricity¦Wind | EJ/yr | 0.01604 | 0.05644 | 0.2534 | 0.7738 | 1.475 | 2.415 | 3.566 | 4.769 | 5.785 | 6.644 | 7.357 | 8.003 | 8.642 | 9.216 | 9.822 | 10.4 | 10.81 | 11.03
IMACLIM 2.0 | NAV_NPi_Default | RAS | Secondary Energy¦Electricity¦Wind¦Offshore | EJ/yr | nan | nan | nan | nan | nan | nan | nan | nan | nan | nan | nan | nan | nan | nan | nan | nan | nan | nan
IMACLIM 2.0 | NAV_NPi_Default | RAS | Secondary Energy¦Electricity¦Wind¦Onshore | EJ/yr | nan | nan | nan | nan | nan | nan | nan | nan | nan | nan | nan | nan | nan | nan | nan | nan | nan | nan
IMACLIM 2.0 | NAV_NPi_Default | RAS | Secondary Energy¦Gases | EJ/yr | 6.812 | 4.538 | 4.825 | 5.941 | 6.041 | 6.063 | 6.143 | 6.106 | 6.377 | 6.743 | 7.11 | 7.468 | 7.726 | 7.917 | 8.074 | 8.115 | 8.052 | 7.894
IMACLIM 2.0 | NAV_NPi_Default | RAS | Secondary Energy¦Gases¦Biomass | EJ/yr | nan | nan | nan | nan | nan | nan | nan | nan | nan | nan | nan | nan | nan | nan | nan | nan | nan | nan
IMACLIM 2.0 | NAV_NPi_Default | RAS | Secondary Energy¦Gases¦Coal | EJ/yr | nan | nan | nan | nan | nan | nan | nan | nan | nan | nan | nan | nan | nan | nan | nan | nan | nan | nan
IMACLIM 2.0 | NAV_NPi_Default | RAS | Secondary Energy¦Gases¦Fossil | EJ/yr | 6.812 | 4.538 | 4.825 | 5.941 | 6.041 | 6.063 | 6.143 | 6.106 | 6.377 | 6.743 | 7.11 | 7.468 | 7.726 | 7.917 | 8.074 | 8.115 | 8.052 | 7.894
IMACLIM 2.0 | NAV_NPi_Default | RAS | Secondary Energy¦Gases¦Other | EJ/yr | nan | nan | nan | nan | nan | nan | nan | nan | nan | nan | nan | nan | nan | nan | nan | nan | nan | nan
IMACLIM 2.0 | NAV_NPi_Default | RAS | Secondary Energy¦Heat | EJ/yr | nan | nan | nan | nan | nan | nan | nan | nan | nan | nan | nan | nan | nan | nan | nan | nan | nan | nan
IMACLIM 2.0 | NAV_NPi_Default | RAS | Secondary Energy¦Heat¦Biomass | EJ/yr | nan | nan | nan | nan | nan | nan | nan | nan | nan | nan | nan | nan | nan | nan | nan | nan | nan | nan
IMACLIM 2.0 | NAV_NPi_Default | RAS | Secondary Energy¦Heat¦Coal | EJ/yr | nan | nan | nan | nan | nan | nan | nan | nan | nan | nan | nan | nan | nan | nan | nan | nan | nan | nan
IMACLIM 2.0 | NAV_NPi_Default | RAS | Secondary Energy¦Heat¦Gas | EJ/yr | nan | nan | nan | nan | nan | nan | nan | nan | nan | nan | nan | nan | nan | nan | nan | nan | nan | nan
IMACLIM 2.0 | NAV_NPi_Default | RAS | Secondary Energy¦Heat¦Geothermal | EJ/yr | nan | nan | nan | nan | nan | nan | nan | nan | nan | nan | nan | nan | nan | nan | nan | nan | nan | nan
IMACLIM 2.0 | NAV_NPi_Default | RAS | Secondary Energy¦Heat¦Nuclear | EJ/yr | nan | nan | nan | nan | nan | nan | nan | nan | nan | nan | nan | nan | nan | nan | nan | nan | nan | nan
IMACLIM 2.0 | NAV_NPi_Default | RAS | Secondary Energy¦Heat¦Oil | EJ/yr | nan | nan | nan | nan | nan | nan | nan | nan | nan | nan | nan | nan | nan | nan | nan | nan | nan | nan
IMACLIM 2.0 | NAV_NPi_Default | RAS | Secondary Energy¦Heat¦Other | EJ/yr | nan | nan | nan | nan | nan | nan | nan | nan | nan | nan | nan | nan | nan | nan | nan | nan | nan | nan
IMACLIM 2.0 | NAV_NPi_Default | RAS | Secondary Energy¦Heat¦Solar | EJ/yr | nan | nan | nan | nan | nan | nan | nan | nan | nan | nan | nan | nan | nan | nan | nan | nan | nan | nan
IMACLIM 2.0 | NAV_NPi_Default | RAS | Secondary Energy¦Hydrogen¦Coal | EJ/yr | nan | nan | nan | nan | nan | nan | nan | nan | nan | nan | nan | nan | nan | nan | nan | nan | nan | nan
IMACLIM 2.0 | NAV_NPi_Default | RAS | Secondary Energy¦Hydrogen¦Coal¦w/ CCS | EJ/yr | nan | nan | nan | nan | nan | nan | nan | nan | nan | nan | nan | nan | nan | nan | nan | nan | nan | nan
IMACLIM 2.0 | NAV_NPi_Default | RAS | Secondary Energy¦Hydrogen¦Coal¦w/o CCS | EJ/yr | nan | nan | nan | nan | nan | nan | nan | nan | nan | nan | nan | nan | nan | nan | nan | nan | nan | nan
IMACLIM 2.0 | NAV_NPi_Default | RAS | Secondary Energy¦Hydrogen¦Electricity | EJ/yr | nan | nan | nan | nan | nan | nan | nan | nan | nan | nan | nan | nan | nan | nan | nan | nan | nan | nan
IMACLIM 2.0 | NAV_NPi_Default | RAS | Secondary Energy¦Hydrogen¦Gas | EJ/yr | nan | nan | nan | nan | nan | nan | nan | nan | nan | nan | nan | nan | nan | nan | nan | nan | nan | nan
IMACLIM 2.0 | NAV_NPi_Default | RAS | Secondary Energy¦Hydrogen¦Gas¦w/ CCS | EJ/yr | nan | nan | nan | nan | nan | nan | nan | nan | nan | nan | nan | nan | nan | nan | nan | nan | nan | nan
IMACLIM 2.0 | NAV_NPi_Default | RAS | Secondary Energy¦Hydrogen¦Gas¦w/o CCS | EJ/yr | nan | nan | nan | nan | nan | nan | nan | nan | nan | nan | nan | nan | nan | nan | nan | nan | nan | nan
IMACLIM 2.0 | NAV_NPi_Default | RAS | Secondary Energy¦Hydrogen¦Nuclear | EJ/yr | nan | nan | nan | nan | nan | nan | nan | nan | nan | nan | nan | nan | nan | nan | nan | nan | nan | nan
IMACLIM 2.0 | NAV_NPi_Default | RAS | Secondary Energy¦Hydrogen¦Other | EJ/yr | nan | nan | nan | nan | nan | nan | nan | nan | nan | nan | nan | nan | nan | nan | nan | nan | nan | nan
IMACLIM 2.0 | NAV_NPi_Default | RAS | Secondary Energy¦Hydrogen¦Solar | EJ/yr | nan | nan | nan | nan | nan | nan | nan | nan | nan | nan | nan | nan | nan | nan | nan | nan | nan | nan
IMACLIM 2.0 | NAV_NPi_Default | RAS | Secondary Energy¦Liquids | EJ/yr | 8.761 | 9.203 | 11.43 | 13.09 | 14.96 | 16.77 | 18.36 | 19.84 | 20.97 | 22.02 | 22.77 | 23.19 | 23.3 | 23.18 | 22.82 | 22.33 | 21.74 | 20.83
IMACLIM 2.0 | NAV_NPi_Default | RAS | Secondary Energy¦Liquids¦Biomass | EJ/yr | 0.07741 | 0.3205 | 0.5884 | 0.8997 | 1.408 | 2.285 | 3.322 | 4.358 | 4.791 | 4.945 | 5.01 | 5.05 | 5.074 | 5.085 | 5.084 | 5.088 | 5.088 | 5.059
IMACLIM 2.0 | NAV_NPi_Default | RAS | Secondary Energy¦Liquids¦Biomass¦1st Generation | EJ/yr | nan | nan | nan | nan | nan | nan | nan | nan | nan | nan | nan | nan | nan | nan | nan | nan | nan | nan
IMACLIM 2.0 | NAV_NPi_Default | RAS | Secondary Energy¦Liquids¦Biomass¦Energy Crops | EJ/yr | nan | nan | nan | nan | nan | nan | nan | nan | nan | nan | nan | nan | nan | nan | nan | nan | nan | nan
IMACLIM 2.0 | NAV_NPi_Default | RAS | Secondary Energy¦Liquids¦Biomass¦Other | EJ/yr | nan | nan | nan | nan | nan | nan | nan | nan | nan | nan | nan | nan | nan | nan | nan | nan | nan | nan
IMACLIM 2.0 | NAV_NPi_Default | RAS | Secondary Energy¦Liquids¦Biomass¦Residues | EJ/yr | nan | nan | nan | nan | nan | nan | nan | nan | nan | nan | nan | nan | nan | nan | nan | nan | nan | nan
IMACLIM 2.0 | NAV_NPi_Default | RAS | Secondary Energy¦Liquids¦Biomass¦w/ CCS | EJ/yr | 0.0 | 0.0 | 0.0 | 0.0 | 0.0 | 0.0 | 0.0 | 0.0 | 0.0 | 0.0 | 0.0 | 0.0 | 0.0 | 0.0 | 0.0 | 0.0 | 0.0 | 0.0
IMACLIM 2.0 | NAV_NPi_Default | RAS | Secondary Energy¦Liquids¦Biomass¦w/o CCS | EJ/yr | 0.07741 | 0.3205 | 0.5884 | 0.8997 | 1.408 | 2.285 | 3.322 | 4.358 | 4.791 | 4.945 | 5.01 | 5.05 | 5.074 | 5.085 | 5.084 | 5.088 | 5.088 | 5.059
IMACLIM 2.0 | NAV_NPi_Default | RAS | Secondary Energy¦Liquids¦Coal | EJ/yr | 0.0 | 0.0 | 0.0 | 0.0 | 0.0 | 0.0 | 0.0 | 0.0 | 0.0 | 0.0 | 0.0 | 0.0 | 0.0 | 0.0 | 0.0 | 0.0 | 0.0 | 0.0
IMACLIM 2.0 | NAV_NPi_Default | RAS | Secondary Energy¦Liquids¦Coal¦w/ CCS | EJ/yr | 0.0 | 0.0 | 0.0 | 0.0 | 0.0 | 0.0 | 0.0 | 0.0 | 0.0 | 0.0 | 0.0 | 0.0 | 0.0 | 0.0 | 0.0 | 0.0 | 0.0 | 0.0
IMACLIM 2.0 | NAV_NPi_Default | RAS | Secondary Energy¦Liquids¦Coal¦w/o CCS | EJ/yr | 0.0 | 0.0 | 0.0 | 0.0 | 0.0 | 0.0 | 0.0 | 0.0 | 0.0 | 0.0 | 0.0 | 0.0 | 0.0 | 0.0 | 0.0 | 0.0 | 0.0 | 0.0
IMACLIM 2.0 | NAV_NPi_Default | RAS | Secondary Energy¦Liquids¦Fossil | EJ/yr | 8.684 | 8.883 | 10.84 | 12.19 | 13.55 | 14.49 | 15.04 | 15.48 | 16.18 | 17.08 | 17.76 | 18.14 | 18.23 | 18.09 | 17.73 | 17.24 | 16.65 | 15.78
IMACLIM 2.0 | NAV_NPi_Default | RAS | Secondary Energy¦Liquids¦Fossil¦w/ CCS | EJ/yr | 0.0 | 0.0 | 0.0 | 0.0 | 0.0 | 0.0 | 0.0 | 0.0 | 0.0 | 0.0 | 0.0 | 0.0 | 0.0 | 0.0 | 0.0 | 0.0 | 0.0 | 0.0
IMACLIM 2.0 | NAV_NPi_Default | RAS | Secondary Energy¦Liquids¦Fossil¦w/o CCS | EJ/yr | 8.684 | 8.883 | 10.84 | 12.19 | 13.55 | 14.49 | 15.04 | 15.48 | 16.18 | 17.08 | 17.76 | 18.14 | 18.23 | 18.09 | 17.73 | 17.24 | 16.65 | 15.78
IMACLIM 2.0 | NAV_NPi_Default | RAS | Secondary Energy¦Liquids¦Gas | EJ/yr | nan | nan | nan | nan | nan | nan | nan | nan | nan | nan | nan | nan | nan | nan | nan | nan | nan | nan
IMACLIM 2.0 | NAV_NPi_Default | RAS | Secondary Energy¦Liquids¦Gas¦w/ CCS | EJ/yr | nan | nan | nan | nan | nan | nan | nan | nan | nan | nan | nan | nan | nan | nan | nan | nan | nan | nan
IMACLIM 2.0 | NAV_NPi_Default | RAS | Secondary Energy¦Liquids¦Gas¦w/o CCS | EJ/yr | nan | nan | nan | nan | nan | nan | nan | nan | nan | nan | nan | nan | nan | nan | nan | nan | nan | nan
IMACLIM 2.0 | NAV_NPi_Default | RAS | Secondary Energy¦Liquids¦Oil | EJ/yr | 8.684 | 8.883 | 10.84 | 12.19 | 13.55 | 14.49 | 15.04 | 15.48 | 16.18 | 17.08 | 17.76 | 18.14 | 18.23 | 18.09 | 17.73 | 17.24 | 16.65 | 15.78
IMACLIM 2.0 | NAV_NPi_Default | RAS | Secondary Energy¦Liquids¦Other | EJ/yr | nan | nan | nan | nan | nan | nan | nan | nan | nan | nan | nan | nan | nan | nan | nan | nan | nan | nan
IMACLIM 2.0 | NAV_NPi_Default | RAS | Trade¦Primary Energy¦Coal¦Volume | EJ/yr | 3.993 | -2.487 | -6.259 | -8.02 | -9.968 | -11.7 | -13.16 | -14.27 | -14.79 | -15.39 | -16.02 | -16.84 | -17.71 | -18.42 | -18.65 | -18.52 | -18.31 | -18.03
IMACLIM 2.0 | NAV_NPi_Default | RAS | Trade¦Primary Energy¦Gas¦Volume | EJ/yr | 3.742 | 2.891 | 6.783 | 4.646 | 8.275 | 10.17 | 12.83 | 16.3 | 20.63 | 25.01 | 28.51 | 31.24 | 33.16 | 34.37 | 35.2 | 36.1 | 36.6 | 36.91
IMACLIM 2.0 | NAV_NPi_Default | RAS | Trade¦Primary Energy¦Oil¦Volume | EJ/yr | -2.383 | -2.599 | -3.199 | -3.926 | -4.783 | -5.379 | -5.813 | -6.284 | -7.11 | -8.269 | -9.324 | -10.18 | -10.82 | -11.28 | -11.53 | -11.63 | -11.6 | -11.27
IMACLIM 2.0 | NAV_NPi_Default | RAS | Trade¦Secondary Energy¦Electricity¦Volume | EJ/yr | -0.04202 | -0.08052 | -0.105 | -0.1127 | -0.1266 | -0.1684 | -0.2326 | -0.3057 | -0.3714 | -0.4306 | -0.4813 | -0.5328 | -0.5793 | -0.6184 | -0.6532 | -0.6802 | -0.7027 | -0.7206
IMACLIM 2.0 | NAV_NPi_Default | RAS | Trade¦Secondary Energy¦Liquids¦Biomass¦Volume | EJ/yr | nan | nan | nan | nan | nan | nan | nan | nan | nan | nan | nan | nan | nan | nan | nan | nan | nan | nan
IMACLIM 2.0 | NAV_NPi_Default | RAS | Population | million | 1076.0 | 1140.0 | 1199.0 | 1251.0 | 1297.0 | 1336.0 | 1368.0 | 1392.0 | 1408.0 | 1417.0 | 1419.0 | 1416.0 | 1409.0 | 1397.0 | 1382.0 | 1364.0 | 1344.0 | 1322.0
IMACLIM 2.0 | NAV_NPi_Default | RAS | GDP¦MER | billion US$2010/yr | 3882.0 | 4392.0 | 5873.0 | 7393.0 | 9190.0 | 11120.0 | 13250.0 | 15490.0 | 17790.0 | 20180.0 | 22500.0 | 24860.0 | 27190.0 | 29470.0 | 31670.0 | 33770.0 | 35740.0 | 37470.0
IMACLIM 2.0 | NAV_NPi_Default | RAS | GDP¦PPP | billion US$2010/yr | 8428.0 | 9535.0 | 12750.0 | 16050.0 | 19950.0 | 24140.0 | 28760.0 | 33620.0 | 38620.0 | 43820.0 | 48850.0 | 53960.0 | 59030.0 | 63970.0 | 68760.0 | 73300.0 | 77590.0 | 81350.0
IMACLIM 2.0 | NAV_NPi_Default | RAS | Emissions¦CO2 | Mt CO2/yr | nan | nan | nan | nan | nan | nan | nan | nan | nan | nan | nan | nan | nan | nan | nan | nan | nan | nan
IMACLIM 2.0 | NAV_NPi_Default | RAS | Emissions¦CO2¦AFOLU | Mt CO2/yr | nan | nan | nan | nan | nan | nan | nan | nan | nan | nan | nan | nan | nan | nan | nan | nan | nan | nan
IMACLIM 2.0 | NAV_NPi_Default | RAS | Emissions¦N2O | kt N2O/yr | nan | nan | nan | nan | nan | nan | nan | nan | nan | nan | nan | nan | nan | nan | nan | nan | nan | nan
IMACLIM 2.0 | NAV_NPi_Default | RAS | Emissions¦BC | Mt BC/yr | nan | nan | nan | nan | nan | nan | nan | nan | nan | nan | nan | nan | nan | nan | nan | nan | nan | nan
IMACLIM 2.0 | NAV_NPi_Default | RAS | Emissions¦CH4 | Mt CH4/yr | nan | nan | nan | nan | nan | nan | nan | nan | nan | nan | nan | nan | nan | nan | nan | nan | nan | nan
IMACLIM 2.0 | NAV_NPi_Default | RAS | Emissions¦CO2¦Energy and Industrial Processes | Mt CO2/yr | 1846.0 | 2249.0 | 2718.0 | 3000.0 | 3275.0 | 3494.0 | 3662.0 | 3792.0 | 3979.0 | 4213.0 | 4430.0 | 4628.0 | 4782.0 | 4883.0 | 4910.0 | 4887.0 | 4843.0 | 4761.0
IMACLIM 2.0 | NAV_NPi_Default | RAS | Emissions¦CO2¦Energy | Mt CO2/yr | 1846.0 | 2249.0 | 2718.0 | 3000.0 | 3275.0 | 3494.0 | 3662.0 | 3792.0 | 3979.0 | 4213.0 | 4430.0 | 4628.0 | 4782.0 | 4883.0 | 4910.0 | 4887.0 | 4843.0 | 4761.0
IMACLIM 2.0 | NAV_NPi_Default | RAS | Emissions¦CO2¦Energy¦Supply | Mt CO2/yr | 682.3 | 980.2 | 1103.0 | 1063.0 | 1044.0 | 1037.0 | 1038.0 | 1043.0 | 1080.0 | 1142.0 | 1208.0 | 1290.0 | 1370.0 | 1440.0 | 1475.0 | 1486.0 | 1498.0 | 1524.0
IMACLIM 2.0 | NAV_NPi_Default | RAS | Emissions¦CO2¦Energy¦Supply¦Electricity | Mt CO2/yr | 602.0 | 910.1 | 1009.0 | 965.8 | 926.4 | 907.8 | 896.1 | 887.1 | 904.3 | 944.6 | 993.7 | 1063.0 | 1134.0 | 1200.0 | 1233.0 | 1243.0 | 1256.0 | 1287.0
IMACLIM 2.0 | NAV_NPi_Default | RAS | Emissions¦CO2¦Energy¦Demand | Mt CO2/yr | 1163.0 | 1268.0 | 1614.0 | 1937.0 | 2231.0 | 2457.0 | 2624.0 | 2749.0 | 2899.0 | 3071.0 | 3222.0 | 3338.0 | 3412.0 | 3443.0 | 3435.0 | 3402.0 | 3345.0 | 3237.0
IMACLIM 2.0 | NAV_NPi_Default | RAS | Emissions¦CO2¦Energy¦Demand¦Industry | Mt CO2/yr | 490.1 | 540.6 | 729.5 | 899.8 | 1049.0 | 1157.0 | 1230.0 | 1272.0 | 1314.0 | 1361.0 | 1407.0 | 1449.0 | 1481.0 | 1499.0 | 1502.0 | 1492.0 | 1473.0 | 1438.0
IMACLIM 2.0 | NAV_NPi_Default | RAS | Emissions¦CO2¦Energy¦Demand¦Residential and Commercial | Mt CO2/yr | 88.85 | 100.5 | 122.2 | 137.6 | 147.0 | 151.4 | 151.4 | 155.0 | 163.2 | 171.8 | 172.5 | 164.6 | 153.9 | 142.0 | 129.7 | 122.9 | 120.4 | 118.4
IMACLIM 2.0 | NAV_NPi_Default | RAS | Emissions¦CO2¦Energy¦Demand¦Transportation | Mt CO2/yr | 578.6 | 620.9 | 753.9 | 889.2 | 1023.0 | 1135.0 | 1227.0 | 1306.0 | 1403.0 | 1518.0 | 1621.0 | 1703.0 | 1755.0 | 1779.0 | 1781.0 | 1764.0 | 1730.0 | 1659.0
IMACLIM 2.0 | NAV_NPi_Default | RAS | Emissions¦CO2¦Energy¦Demand¦Other Sector | Mt CO2/yr | 5.832 | 6.469 | 8.541 | 10.49 | 12.29 | 13.89 | 15.42 | 16.8 | 18.2 | 19.58 | 20.72 | 21.65 | 22.31 | 22.65 | 22.76 | 22.6 | 22.33 | 21.77
IMACLIM 2.0 | NAV_NPi_Default | RAS | Emissions¦CO2¦Industrial Processes | Mt CO2/yr | nan | nan | nan | nan | nan | nan | nan | nan | nan | nan | nan | nan | nan | nan | nan | nan | nan | nan
IMACLIM 2.0 | NAV_NPi_Default | RAS | Carbon Capture¦Storage¦Fossil | Mt CO2/yr | 0.0 | 0.0 | 0.0 | 0.0 | 0.0 | 0.0 | 0.0 | 0.0 | 0.0 | 0.0 | 0.0 | 0.0 | 0.0 | 0.0 | 0.0 | 0.0 | 0.0 | 0.0
IMACLIM 2.0 | NAV_NPi_Default | RAS | Carbon Capture¦Storage¦Industrial Processes | Mt CO2/yr | nan | nan | nan | nan | nan | nan | nan | nan | nan | nan | nan | nan | nan | nan | nan | nan | nan | nan
IMACLIM 2.0 | NAV_NPi_Default | RAS | Carbon Capture¦Storage | Mt CO2/yr | 0.0 | 0.0 | 0.0 | 0.0 | 2.436 | 3.554 | 5.199 | 6.939 | 8.811 | 10.49 | 12.11 | 14.2 | 16.56 | 18.22 | 19.94 | 21.44 | 22.56 | 23.5
IMACLIM 2.0 | NAV_NPi_Default | RAS | Carbon Capture¦Storage¦Fossil¦Energy¦Supply | Mt CO2/yr | 0.0 | 0.0 | 0.0 | 0.0 | 0.0 | 0.0 | 0.0 | 0.0 | 0.0 | 0.0 | 0.0 | 0.0 | 0.0 | 0.0 | 0.0 | 0.0 | 0.0 | 0.0
IMACLIM 2.0 | NAV_NPi_Default | RAS | Carbon Capture¦Storage¦Fossil¦Energy¦Supply¦Electricity | Mt CO2/yr | 0.0 | 0.0 | 0.0 | 0.0 | 0.0 | 0.0 | 0.0 | 0.0 | 0.0 | 0.0 | 0.0 | 0.0 | 0.0 | 0.0 | 0.0 | 0.0 | 0.0 | nan
IMACLIM 2.0 | NAV_NPi_Default | RAS | Carbon Capture¦Storage¦Biomass | Mt CO2/yr | -0.0 | -0.0 | -0.0 | -0.0 | 2.436 | 3.554 | 5.199 | 6.939 | 8.811 | 10.49 | 12.11 | 14.2 | 16.56 | 18.22 | 19.94 | 21.44 | 22.56 | 23.5
IMACLIM 2.0 | NAV_NPi_Default | RAS | Carbon Capture¦Storage¦Biomass¦Energy¦Supply¦Electricity | Mt CO2/yr | 0.0 | 0.0 | 0.0 | 0.0 | 2.436 | 3.554 | 5.199 | 6.939 | 8.811 | 10.49 | 12.11 | 14.2 | 16.56 | 18.22 | 19.94 | 21.44 | 22.56 | 23.5
IMACLIM 2.0 | NAV_NPi_Default | RAS | Carbon Capture¦Storage¦Biomass¦Energy¦Supply¦Hydrogen | Mt CO2/yr | nan | nan | nan | nan | nan | nan | nan | nan | nan | nan | nan | nan | nan | nan | nan | nan | nan | nan
IMACLIM 2.0 | NAV_NPi_Default | RAS | Carbon Capture¦Storage¦Biomass¦Energy¦Supply¦Liquids | Mt CO2/yr | 0.0 | 0.0 | 0.0 | 0.0 | 0.0 | 0.0 | 0.0 | 0.0 | 0.0 | 0.0 | 0.0 | 0.0 | 0.0 | 0.0 | 0.0 | 0.0 | 0.0 | 0.0
IMACLIM 2.0 | NAV_NPi_Default | RAS | Carbon Capture¦Industrial Processes | Mt CO2/yr | nan | nan | nan | nan | nan | nan | nan | nan | nan | nan | nan | nan | nan | nan | nan | nan | nan | nan
IMACLIM 2.0 | NAV_NPi_Default | RAS | Carbon Capture | Mt CO2/yr | 0.0 | 0.0 | 0.0 | 0.0 | 2.436 | 3.554 | 5.199 | 6.939 | 8.811 | 10.49 | 12.11 | 14.2 | 16.56 | 18.22 | 19.94 | 21.44 | 22.56 | 23.5
IMACLIM 2.0 | NAV_NPi_Default | RAS | Carbon Capture¦Fossil¦Energy¦Supply | Mt CO2/yr | 0.0 | 0.0 | 0.0 | 0.0 | 0.0 | 0.0 | 0.0 | 0.0 | 0.0 | 0.0 | 0.0 | 0.0 | 0.0 | 0.0 | 0.0 | 0.0 | 0.0 | 0.0
IMACLIM 2.0 | NAV_NPi_Default | RAS | Carbon Capture¦Fossil¦Energy¦Supply¦Electricity | Mt CO2/yr | 0.0 | 0.0 | 0.0 | 0.0 | 0.0 | 0.0 | 0.0 | 0.0 | 0.0 | 0.0 | 0.0 | 0.0 | 0.0 | 0.0 | 0.0 | 0.0 | 0.0 | nan
IMACLIM 2.0 | NAV_NPi_Default | RAS | Carbon Capture¦Biomass | Mt CO2/yr | -0.0 | -0.0 | -0.0 | -0.0 | 2.436 | 3.554 | 5.199 | 6.939 | 8.811 | 10.49 | 12.11 | 14.2 | 16.56 | 18.22 | 19.94 | 21.44 | 22.56 | 23.5
IMACLIM 2.0 | NAV_NPi_Default | RAS | Carbon Capture¦Biomass¦Energy¦Supply¦Electricity | Mt CO2/yr | 0.0 | 0.0 | 0.0 | 0.0 | 2.436 | 3.554 | 5.199 | 6.939 | 8.811 | 10.49 | 12.11 | 14.2 | 16.56 | 18.22 | 19.94 | 21.44 | 22.56 | 23.5
IMACLIM 2.0 | NAV_NPi_Default | RAS | Carbon Capture¦Biomass¦Energy¦Supply¦Hydrogen | Mt CO2/yr | nan | nan | nan | nan | nan | nan | nan | nan | nan | nan | nan | nan | nan | nan | nan | nan | nan | nan
IMACLIM 2.0 | NAV_NPi_Default | RAS | Carbon Capture¦Biomass¦Energy¦Supply¦Liquids | Mt CO2/yr | 0.0 | 0.0 | 0.0 | 0.0 | 0.0 | 0.0 | 0.0 | 0.0 | 0.0 | 0.0 | 0.0 | 0.0 | 0.0 | 0.0 | 0.0 | 0.0 | 0.0 | 0.0
IMACLIM 2.0 | NAV_NPi_Default | RAS | Emissions¦F-Gases | Mt CO2-equiv/yr | nan | nan | nan | nan | nan | nan | nan | nan | nan | nan | nan | nan | nan | nan | nan | nan | nan | nan
IMACLIM 2.0 | NAV_NPi_Default | RAS | Emissions¦Kyoto Gases | Mt CO2-equiv/yr | nan | nan | nan | nan | nan | nan | nan | nan | nan | nan | nan | nan | nan | nan | nan | nan | nan | nan
IMACLIM 2.0 | NAV_NPi_Default | RAS | Consumption | billion US$2010/yr | 2414.0 | 2705.0 | 3664.0 | 4714.0 | 5868.0 | 7115.0 | 8483.0 | 10040.0 | 11700.0 | 13510.0 | 15290.0 | 17080.0 | 18830.0 | 20540.0 | 22200.0 | 23790.0 | 25190.0 | 26420.0
IMACLIM 2.0 | NAV_NPi_Default | RAS | Policy Cost¦Default | billion US$2010/yr | nan | nan | nan | nan | nan | nan | nan | nan | nan | nan | nan | nan | nan | nan | nan | nan | nan | nan
IMACLIM 2.0 | NAV_NPi_Default | RAS | Policy Cost¦Area under MAC Curve | billion US$2010/yr | nan | nan | nan | nan | nan | nan | nan | nan | nan | nan | nan | nan | nan | nan | nan | nan | nan | nan
IMACLIM 2.0 | NAV_NPi_Default | RAS | Policy Cost¦GDP Loss | billion US$2010/yr | nan | nan | nan | nan | nan | nan | nan | nan | nan | nan | nan | nan | nan | nan | nan | nan | nan | nan
IMACLIM 2.0 | NAV_NPi_Default | RAS | Policy Cost¦Consumption Loss | billion US$2010/yr | nan | nan | nan | nan | nan | nan | nan | nan | nan | nan | nan | nan | nan | nan | nan | nan | nan | nan
IMACLIM 2.0 | NAV_NPi_Default | RAS | Policy Cost¦Equivalent Variation | billion US$2010/yr | nan | nan | nan | nan | nan | nan | nan | nan | nan | nan | nan | nan | nan | nan | nan | nan | nan | nan
IMACLIM 2.0 | NAV_NPi_Default | RAS | Policy Cost¦Additional Total Energy System Cost | billion US$2010/yr | nan | nan | nan | nan | nan | nan | nan | nan | nan | nan | nan | nan | nan | nan | nan | nan | nan | nan
IMACLIM 2.0 | NAV_NPi_Default | RAS | Price¦Carbon | US$2010/t CO2 | 0.0 | 0.0 | 0.0 | 0.0 | 0.0 | 0.0 | 0.0 | 0.0 | 0.0 | 0.0 | 0.0 | 0.0 | 0.0 | 0.0 | 0.0 | 0.0 | 0.0 | 0.0
IMACLIM 2.0 | NAV_NPi_Default | RAS | Price¦Primary Energy¦Biomass | US$2010/GJ | 4.915 | 7.784 | 13.54 | 17.59 | 20.57 | 23.43 | 25.24 | 27.77 | 30.65 | 33.02 | 36.77 | 41.01 | 46.59 | 52.68 | 59.65 | 67.14 | 75.6 | nan
IMACLIM 2.0 | NAV_NPi_Default | RAS | Price¦Primary Energy¦Coal | US$2010/GJ | 3.522 | 4.554 | 5.763 | 5.792 | 6.067 | 6.437 | 6.81 | 7.41 | 7.749 | 7.925 | 8.177 | 8.498 | 8.785 | 8.929 | 9.035 | 9.034 | 9.019 | 9.156
IMACLIM 2.0 | NAV_NPi_Default | RAS | Price¦Primary Energy¦Gas | US$2010/GJ | 6.988 | 11.19 | 9.832 | 17.35 | 20.12 | 21.79 | 22.95 | 23.26 | 23.45 | 24.32 | 25.39 | 26.34 | 26.96 | 27.37 | 27.65 | 27.86 | 28.0 | 28.18
IMACLIM 2.0 | NAV_NPi_Default | RAS | Price¦Primary Energy¦Oil | US$2010/GJ | 14.22 | 9.405 | 16.6 | 19.04 | 20.3 | 22.19 | 23.92 | 26.89 | 32.06 | 35.62 | 41.36 | 49.02 | 59.35 | 71.61 | 86.94 | 105.5 | 127.9 | 162.5
IMACLIM 2.0 | NAV_NPi_Default | RAS | Price¦Secondary Energy¦Electricity | US$2010/GJ | 32.12 | 32.2 | 37.33 | 37.24 | 35.47 | 35.52 | 36.39 | 38.28 | 39.39 | 40.27 | 41.23 | 42.39 | 43.33 | 43.84 | 43.96 | 43.9 | 43.97 | 44.67
IMACLIM 2.0 | NAV_NPi_Default | RAS | Price¦Secondary Energy¦Liquids | US$2010/GJ | 19.63 | 15.27 | 22.19 | 24.99 | 26.09 | 27.5 | 28.54 | 30.31 | 33.68 | 35.92 | 39.59 | 44.34 | 50.55 | 57.51 | 65.51 | 74.24 | 84.08 | 99.68
IMACLIM 2.0 | NAV_NPi_Default | RAS | Price¦Secondary Energy¦Gases | US$2010/GJ | nan | nan | nan | nan | nan | nan | nan | nan | nan | nan | nan | nan | nan | nan | nan | nan | nan | nan
IMACLIM 2.0 | NAV_NPi_Default | RAS | Price¦Secondary Energy¦Gases¦Fossil | US$2010/GJ | nan | nan | nan | nan | nan | nan | nan | nan | nan | nan | nan | nan | nan | nan | nan | nan | nan | nan
IMACLIM 2.0 | NAV_NPi_Default | RAS | Energy Service¦Transportation¦Passenger | bn pkm/yr | 2635.0 | 1995.0 | 1837.0 | 1744.0 | 1836.0 | 2114.0 | 2617.0 | 3301.0 | 4074.0 | 4885.0 | 5652.0 | 6427.0 | 7219.0 | 7989.0 | 8719.0 | 9389.0 | 10000.0 | 10540.0
IMACLIM 2.0 | NAV_NPi_Default | RAS | Energy Service¦Transportation¦Passenger¦Domestic Aviation | bn pkm/yr | 236.6 | 400.4 | 539.3 | 730.3 | 979.3 | 1285.0 | 1647.0 | 2066.0 | 2506.0 | 3010.0 | 3544.0 | 4059.0 | 4508.0 | 4868.0 | 5140.0 | 5330.0 | 5425.0 | 5345.0
IMACLIM 2.0 | NAV_NPi_Default | RAS | Energy Service¦Transportation¦Passenger¦Road | bn pkm/yr | 4175.0 | 4951.0 | 6113.0 | 7777.0 | 9836.0 | 11930.0 | 14020.0 | 15970.0 | 17620.0 | 19070.0 | 20140.0 | 20920.0 | 21470.0 | 21860.0 | 22120.0 | 22270.0 | 22320.0 | 22270.0
IMACLIM 2.0 | NAV_NPi_Default | RAS | Energy Service¦Transportation¦Passenger¦Road¦LDV | bn pkm/yr | 955.1 | 383.7 | 268.4 | 307.4 | 563.6 | 996.7 | 1656.0 | 2484.0 | 3378.0 | 4309.0 | 5163.0 | 6004.0 | 6846.0 | 7660.0 | 8426.0 | 9128.0 | 9767.0 | 10320.0
IMACLIM 2.0 | NAV_NPi_Default | RAS | Energy Service¦Transportation¦Passenger¦Road¦Bus | bn pkm/yr | 3220.0 | 4567.0 | 5845.0 | 7470.0 | 9273.0 | 10940.0 | 12360.0 | 13490.0 | 14240.0 | 14760.0 | 14970.0 | 14910.0 | 14630.0 | 14200.0 | 13700.0 | 13140.0 | 12550.0 | 11940.0
IMACLIM 2.0 | NAV_NPi_Default | RAS | Energy Service¦Transportation¦Freight | bn tkm/yr | nan | nan | nan | nan | nan | nan | nan | nan | nan | nan | nan | nan | nan | nan | nan | nan | nan | nan
IMACLIM 2.0 | NAV_NPi_Default | RAS | Energy Service¦Residential¦Floor Space | bn m2 | 12380000000.0 | 14660000000.0 | 17030000000.0 | 19550000000.0 | 21860000000.0 | 23980000000.0 | 25920000000.0 | 27780000000.0 | 29410000000.0 | 30870000000.0 | 32050000000.0 | 33000000000.0 | 33740000000.0 | 34270000000.0 | 34650000000.0 | 34850000000.0 | 34910000000.0 | 34820000000.0
IMACLIM 2.0 | NAV_NPi_Default | RAL | Capacity¦Electricity | GW | 233.1 | 311.2 | 419.0 | 636.7 | 831.0 | 1031.0 | 1230.0 | 1427.0 | 1547.0 | 1629.0 | 1723.0 | 1791.0 | 1847.0 | 1881.0 | 1924.0 | 1961.0 | 1977.0 | 1985.0
IMACLIM 2.0 | NAV_NPi_Default | RAL | Capacity¦Electricity¦Biomass | GW | 4.864 | 4.626 | 4.395 | 4.288 | 4.166 | 3.958 | 4.012 | 4.371 | 4.873 | 4.982 | 4.954 | 5.697 | 6.481 | 7.038 | 7.577 | 8.239 | 8.716 | 8.855
IMACLIM 2.0 | NAV_NPi_Default | RAL | Capacity¦Electricity¦Biomass¦w/ CCS | GW | 4.69e-48 | 4.69e-48 | 0.04462 | 0.2574 | 0.5056 | 0.7272 | 0.961 | 1.197 | 1.427 | 1.593 | 1.743 | 1.98 | 2.261 | 2.386 | 2.477 | 2.575 | 2.637 | 2.665
IMACLIM 2.0 | NAV_NPi_Default | RAL | Capacity¦Electricity¦Biomass¦w/o CCS | GW | 4.864 | 4.626 | 4.351 | 4.031 | 3.66 | 3.231 | 3.051 | 3.174 | 3.446 | 3.389 | 3.211 | 3.717 | 4.22 | 4.653 | 5.1 | 5.665 | 6.079 | 6.19
IMACLIM 2.0 | NAV_NPi_Default | RAL | Capacity¦Electricity¦Coal | GW | 21.91 | 37.74 | 48.72 | 76.73 | 110.6 | 138.9 | 166.5 | 193.4 | 212.3 | 217.5 | 234.3 | 238.6 | 237.2 | 239.4 | 240.8 | 238.3 | 239.6 | 245.7
IMACLIM 2.0 | NAV_NPi_Default | RAL | Capacity¦Electricity¦Coal¦w/ CCS | GW | 4.321e-47 | 6.292e-47 | 9.903e-47 | 1.076e-46 | 1.076e-46 | 1.132e-46 | 1.23e-46 | 1.351e-46 | 9.189e-47 | 7.876e-47 | 4.265e-47 | 6.523e-47 | 1.322e-46 | 1.266e-46 | 1.436e-46 | 1.419e-46 | 1.925e-46 | 2.308e-46
IMACLIM 2.0 | NAV_NPi_Default | RAL | Capacity¦Electricity¦Coal¦w/o CCS | GW | 21.91 | 37.74 | 48.72 | 76.73 | 110.6 | 138.9 | 166.5 | 193.4 | 212.3 | 217.5 | 234.3 | 238.6 | 237.2 | 239.4 | 240.8 | 238.3 | 239.6 | 245.7
IMACLIM 2.0 | NAV_NPi_Default | RAL | Capacity¦Electricity¦Gas | GW | 70.54 | 72.17 | 69.17 | 83.23 | 80.2 | 75.74 | 69.94 | 74.83 | 86.25 | 77.2 | 80.96 | 85.61 | 94.53 | 99.31 | 100.3 | 102.4 | 107.6 | 112.9
IMACLIM 2.0 | NAV_NPi_Default | RAL | Capacity¦Electricity¦Gas¦w/o CCS | GW | 70.54 | 72.17 | 69.17 | 83.23 | 80.2 | 75.74 | 69.94 | 74.83 | 86.25 | 77.2 | 80.96 | 85.61 | 94.53 | 99.31 | 100.3 | 102.4 | 107.6 | 112.9
IMACLIM 2.0 | NAV_NPi_Default | RAL | Capacity¦Electricity¦Gas¦w/ CCS | GW | 2.937e-07 | 2.592e-07 | 2.192e-07 | 1.729e-07 | 1.192e-07 | 5.689e-08 | 1.141e-47 | 8.631e-48 | 8.691e-47 | 8.691e-47 | 8.145e-47 | 7.866e-47 | 7.866e-47 | 7.866e-47 | 0.0 | 4.522e-47 | 5.498e-47 | 1.168e-46
IMACLIM 2.0 | NAV_NPi_Default | RAL | Capacity¦Electricity¦Geothermal | GW | nan | nan | nan | nan | nan | nan | nan | nan | nan | nan | nan | nan | nan | nan | nan | nan | nan | nan
IMACLIM 2.0 | NAV_NPi_Default | RAL | Capacity¦Electricity¦Hydro | GW | 82.28 | 89.09 | 103.9 | 118.7 | 127.9 | 137.1 | 150.0 | 163.0 | 163.0 | 163.0 | 163.0 | 163.0 | 163.0 | 163.0 | 163.0 | 163.0 | 163.0 | 163.0
IMACLIM 2.0 | NAV_NPi_Default | RAL | Capacity¦Electricity¦Nuclear | GW | 2.547 | 3.682 | 4.402 | 7.354 | 10.64 | 13.36 | 15.85 | 17.76 | 18.9 | 19.2 | 19.34 | 19.74 | 19.51 | 18.8 | 19.32 | 18.21 | 17.02 | 16.35
IMACLIM 2.0 | NAV_NPi_Default | RAL | Capacity¦Electricity¦Oil | GW | 41.34 | 35.36 | 29.87 | 27.3 | 24.69 | 22.24 | 29.0 | 35.7 | 36.6 | 34.4 | 32.89 | 30.58 | 25.56 | 20.99 | 17.74 | 14.05 | 10.14 | 7.212
IMACLIM 2.0 | NAV_NPi_Default | RAL | Capacity¦Electricity¦Other | GW | nan | nan | nan | nan | nan | nan | nan | nan | nan | nan | nan | nan | nan | nan | nan | nan | nan | nan
IMACLIM 2.0 | NAV_NPi_Default | RAL | Capacity¦Electricity¦Solar | GW | 3.626 | 52.61 | 124.2 | 231.5 | 324.3 | 430.5 | 517.8 | 590.6 | 636.4 | 693.6 | 736.2 | 766.9 | 797.0 | 814.4 | 837.1 | 860.2 | 867.1 | 866.0
IMACLIM 2.0 | NAV_NPi_Default | RAL | Capacity¦Electricity¦Solar¦CSP | GW | 0.06514 | 0.7718 | 2.025 | 4.889 | 7.599 | 10.42 | 13.46 | 16.39 | 17.9 | 19.48 | 21.03 | 22.23 | 23.2 | 23.86 | 24.74 | 25.61 | 25.95 | 26.06
IMACLIM 2.0 | NAV_NPi_Default | RAL | Capacity¦Electricity¦Solar¦PV | GW | 3.561 | 51.84 | 122.2 | 226.6 | 316.7 | 420.0 | 504.3 | 574.2 | 618.5 | 674.1 | 715.2 | 744.7 | 773.8 | 790.5 | 812.4 | 834.6 | 841.1 | 839.9
IMACLIM 2.0 | NAV_NPi_Default | RAL | Capacity¦Electricity¦Wind | GW | 5.998 | 15.88 | 34.41 | 87.58 | 148.5 | 209.7 | 277.2 | 347.0 | 388.4 | 418.8 | 451.6 | 480.7 | 503.9 | 518.5 | 538.5 | 556.9 | 563.6 | 565.4
IMACLIM 2.0 | NAV_NPi_Default | RAL | Capacity¦Electricity¦Wind¦Onshore | GW | nan | nan | nan | nan | nan | nan | nan | nan | nan | nan | nan | nan | nan | nan | nan | nan | nan | nan
IMACLIM 2.0 | NAV_NPi_Default | RAL | Capacity¦Electricity¦Wind¦Offshore | GW | nan | nan | nan | nan | nan | nan | nan | nan | nan | nan | nan | nan | nan | nan | nan | nan | nan | nan
IMACLIM 2.0 | NAV_NPi_Default | RAL | Capital Cost¦Electricity¦Coal¦w/ CCS | US$2010/kW | 1753.0 | 1708.0 | 1706.0 | 1718.0 | 1719.0 | 1721.0 | 1721.0 | 1716.0 | 1714.0 | 1716.0 | 1717.0 | 1719.0 | 1720.0 | 1719.0 | 1718.0 | 1717.0 | 1717.0 | 1717.0
IMACLIM 2.0 | NAV_NPi_Default | RAL | Capital Cost¦Electricity¦Coal¦w/o CCS | US$2010/kW | 1753.0 | 1708.0 | 1706.0 | 1718.0 | 1719.0 | 1721.0 | 1721.0 | 1716.0 | 1714.0 | 1716.0 | 1717.0 | 1719.0 | 1720.0 | 1719.0 | 1718.0 | 1717.0 | 1717.0 | 1717.0
IMACLIM 2.0 | NAV_NPi_Default | RAL | Capital Cost¦Electricity¦Gas¦w/o CCS | US$2010/kW | 1805.0 | 1805.0 | 1805.0 | 1805.0 | 1805.0 | 1805.0 | 1805.0 | 1805.0 | 1805.0 | 1805.0 | 1805.0 | 1805.0 | 1805.0 | 1805.0 | 1805.0 | 1805.0 | 1805.0 | 1805.0
IMACLIM 2.0 | NAV_NPi_Default | RAL | Capital Cost¦Electricity¦Gas¦w/ CCS | US$2010/kW | 3180.0 | 3180.0 | 3180.0 | 3180.0 | 3180.0 | 3180.0 | 3180.0 | 3180.0 | 3180.0 | 3180.0 | 3180.0 | 3180.0 | 3180.0 | 3180.0 | 3180.0 | 3180.0 | 3180.0 | 3180.0
IMACLIM 2.0 | NAV_NPi_Default | RAL | Capital Cost¦Electricity¦Geothermal | US$2010/kW | nan | nan | nan | nan | nan | nan | nan | nan | nan | nan | nan | nan | nan | nan | nan | nan | nan | nan
IMACLIM 2.0 | NAV_NPi_Default | RAL | Capital Cost¦Electricity¦Nuclear | US$2010/kW | 1805.0 | 1805.0 | 1805.0 | 1805.0 | 1805.0 | 1805.0 | 1805.0 | 1805.0 | 1805.0 | 1805.0 | 1805.0 | 1805.0 | 1805.0 | 1805.0 | 1805.0 | 1805.0 | 1805.0 | 1805.0
IMACLIM 2.0 | NAV_NPi_Default | RAL | Capital Cost¦Electricity¦Solar¦CSP | US$2010/kW | 4599.0 | 3683.0 | 3197.0 | 2908.0 | 2718.0 | 2582.0 | 2469.0 | 2381.0 | 2311.0 | 2253.0 | 2199.0 | 2151.0 | 2108.0 | 2067.0 | 2067.0 | 2067.0 | 2067.0 | 2067.0
IMACLIM 2.0 | NAV_NPi_Default | RAL | Capital Cost¦Electricity¦Solar¦PV | US$2010/kW | 1805.0 | 1805.0 | 1805.0 | 1805.0 | 1805.0 | 1805.0 | 1805.0 | 1805.0 | 1805.0 | 1805.0 | 1805.0 | 1805.0 | 1805.0 | 1805.0 | 1805.0 | 1805.0 | 1805.0 | 1805.0
IMACLIM 2.0 | NAV_NPi_Default | RAL | Capital Cost¦Electricity¦Wind¦Offshore | US$2010/kW | 5192.0 | 3872.0 | 3041.0 | 2358.0 | 1958.0 | 1744.0 | 1598.0 | 1484.0 | 1393.0 | 1324.0 | 1280.0 | 1280.0 | 1280.0 | 1280.0 | 1280.0 | 1280.0 | 1280.0 | 1280.0
IMACLIM 2.0 | NAV_NPi_Default | RAL | Capital Cost¦Electricity¦Wind¦Onshore | US$2010/kW | nan | nan | nan | nan | nan | nan | nan | nan | nan | nan | nan | nan | nan | nan | nan | nan | nan | nan
IMACLIM 2.0 | NAV_NPi_Default | RAL | Capital Cost¦Electricity¦Biomass¦w/ CCS | US$2010/kW | 5782.0 | 5782.0 | 5778.0 | 5761.0 | 5738.0 | 5711.0 | 5681.0 | 5641.0 | 5588.0 | 5543.0 | 5509.0 | 5475.0 | 5439.0 | 5403.0 | 5367.0 | 5332.0 | 5297.0 | 5262.0
IMACLIM 2.0 | NAV_NPi_Default | RAL | Capital Cost¦Electricity¦Biomass¦w/o CCS | US$2010/kW | 3203.0 | 3203.0 | 3199.0 | 3182.0 | 3159.0 | 3133.0 | 3102.0 | 3062.0 | 3009.0 | 2965.0 | 2930.0 | 2897.0 | 2860.0 | 2824.0 | 2789.0 | 2753.0 | 2718.0 | 2684.0
IMACLIM 2.0 | NAV_NPi_Default | RAL | Capital Cost¦Electricity¦Hydro | US$2010/kW | 1805.0 | 1805.0 | 1805.0 | 1805.0 | 1805.0 | 1805.0 | 1805.0 | 1805.0 | 1805.0 | 1805.0 | 1805.0 | 1805.0 | 1805.0 | 1805.0 | 1805.0 | 1805.0 | 1805.0 | 1805.0
IMACLIM 2.0 | NAV_NPi_Default | RAL | Efficiency¦Electricity¦Coal¦w/ CCS | % | 43.6 | 43.57 | 43.58 | 43.51 | 43.5 | 43.49 | 43.49 | 43.52 | 43.53 | 43.52 | 43.51 | 43.5 | 43.5 | 43.5 | 43.51 | 43.51 | 43.51 | 43.51
IMACLIM 2.0 | NAV_NPi_Default | RAL | Efficiency¦Electricity¦Coal¦w/o CCS | % | 43.6 | 43.57 | 43.58 | 43.51 | 43.5 | 43.49 | 43.49 | 43.52 | 43.53 | 43.52 | 43.51 | 43.5 | 43.5 | 43.5 | 43.51 | 43.51 | 43.51 | 43.51
IMACLIM 2.0 | NAV_NPi_Default | RAL | Efficiency¦Electricity¦Gas¦w/o CCS | % | 43.0 | 43.0 | 43.0 | 43.0 | 43.0 | 43.0 | 43.0 | 43.0 | 43.0 | 43.0 | 43.0 | 43.0 | 43.0 | 43.0 | 43.0 | 43.0 | 43.0 | 43.0
IMACLIM 2.0 | NAV_NPi_Default | RAL | Efficiency¦Electricity¦Gas¦w/ CCS | % | 49.0 | 49.0 | 49.0 | 49.0 | 49.0 | 49.0 | 49.0 | 49.0 | 49.0 | 49.0 | 49.0 | 49.0 | 49.0 | 49.0 | 49.0 | 49.0 | 49.0 | 49.0
IMACLIM 2.0 | NAV_NPi_Default | RAL | Efficiency¦Electricity¦Biomass¦w/ CCS | % | 30.0 | 30.0 | 30.0 | 30.0 | 30.0 | 30.0 | 30.0 | 30.0 | 30.0 | 30.0 | 30.0 | 30.0 | 30.0 | 30.0 | 30.0 | 30.0 | 30.0 | 30.0
IMACLIM 2.0 | NAV_NPi_Default | RAL | Efficiency¦Electricity¦Biomass¦w/o CCS | % | 40.0 | 40.0 | 40.0 | 40.0 | 40.0 | 40.0 | 40.0 | 40.0 | 40.0 | 40.0 | 40.0 | 40.0 | 40.0 | 40.0 | 40.0 | 40.0 | 40.0 | 40.0
IMACLIM 2.0 | NAV_NPi_Default | RAL | OM Cost¦Fixed¦Electricity¦Coal¦w/ CCS | US$2010/kW/yr | 68.8 | 65.83 | 66.07 | 64.84 | 64.65 | 64.45 | 64.52 | 65.02 | 65.16 | 65.03 | 64.86 | 64.72 | 64.6 | 64.7 | 64.84 | 64.92 | 64.92 | 64.85
IMACLIM 2.0 | NAV_NPi_Default | RAL | OM Cost¦Fixed¦Electricity¦Coal¦w/o CCS | US$2010/kW/yr | 68.8 | 65.83 | 66.07 | 64.84 | 64.65 | 64.45 | 64.52 | 65.02 | 65.16 | 65.03 | 64.86 | 64.72 | 64.6 | 64.7 | 64.84 | 64.92 | 64.92 | 64.85
IMACLIM 2.0 | NAV_NPi_Default | RAL | OM Cost¦Fixed¦Electricity¦Gas¦w/o CCS | US$2010/kW/yr | 55.87 | 55.87 | 55.87 | 55.87 | 55.87 | 55.87 | 55.87 | 55.87 | 55.87 | 55.87 | 55.87 | 55.87 | 55.87 | 55.87 | 55.87 | 55.87 | 55.87 | 55.87
IMACLIM 2.0 | NAV_NPi_Default | RAL | OM Cost¦Fixed¦Electricity¦Gas¦w/ CCS | US$2010/kW/yr | 328.0 | 328.0 | 328.0 | 328.0 | 328.0 | 328.0 | 328.0 | 328.0 | 328.0 | 328.0 | 328.0 | 328.0 | 328.0 | 328.0 | 328.0 | 328.0 | 328.0 | 328.0
IMACLIM 2.0 | NAV_NPi_Default | RAL | OM Cost¦Fixed¦Electricity¦Geothermal | US$2010/kW/yr | nan | nan | nan | nan | nan | nan | nan | nan | nan | nan | nan | nan | nan | nan | nan | nan | nan | nan
IMACLIM 2.0 | NAV_NPi_Default | RAL | OM Cost¦Fixed¦Electricity¦Nuclear | US$2010/kW/yr | 55.87 | 55.87 | 55.87 | 55.87 | 55.87 | 55.87 | 55.87 | 55.87 | 55.87 | 55.87 | 55.87 | 55.87 | 55.87 | 55.87 | 55.87 | 55.87 | 55.87 | 55.87
IMACLIM 2.0 | NAV_NPi_Default | RAL | OM Cost¦Fixed¦Electricity¦Solar¦CSP | US$2010/kW/yr | 178.8 | 143.2 | 124.3 | 113.1 | 105.7 | 100.4 | 96.03 | 92.59 | 89.88 | 87.61 | 85.51 | 83.64 | 81.96 | 80.39 | 80.37 | 80.37 | 80.37 | 80.37
IMACLIM 2.0 | NAV_NPi_Default | RAL | OM Cost¦Fixed¦Electricity¦Solar¦PV | US$2010/kW/yr | 55.87 | 55.87 | 55.87 | 55.87 | 55.87 | 55.87 | 55.87 | 55.87 | 55.87 | 55.87 | 55.87 | 55.87 | 55.87 | 55.87 | 55.87 | 55.87 | 55.87 | 55.87
IMACLIM 2.0 | NAV_NPi_Default | RAL | OM Cost¦Fixed¦Electricity¦Wind¦Offshore | US$2010/kW/yr | 129.8 | 96.81 | 76.01 | 58.95 | 48.96 | 43.6 | 39.94 | 37.11 | 34.83 | 33.1 | 31.99 | 31.99 | 31.99 | 31.99 | 31.99 | 31.99 | 31.99 | 31.99
IMACLIM 2.0 | NAV_NPi_Default | RAL | OM Cost¦Fixed¦Electricity¦Wind¦Onshore | US$2010/kW/yr | nan | nan | nan | nan | nan | nan | nan | nan | nan | nan | nan | nan | nan | nan | nan | nan | nan | nan
IMACLIM 2.0 | NAV_NPi_Default | RAL | OM Cost¦Fixed¦Electricity¦Biomass¦w/ CCS | US$2010/kW/yr | 250.4 | 250.4 | 250.2 | 249.5 | 248.5 | 247.3 | 246.0 | 244.3 | 242.0 | 240.0 | 238.6 | 237.1 | 235.5 | 234.0 | 232.4 | 230.9 | 229.4 | 227.9
IMACLIM 2.0 | NAV_NPi_Default | RAL | OM Cost¦Fixed¦Electricity¦Biomass¦w/o CCS | US$2010/kW/yr | 172.5 | 172.4 | 172.2 | 171.3 | 170.1 | 168.7 | 167.0 | 164.8 | 162.0 | 159.6 | 157.8 | 155.9 | 154.0 | 152.0 | 150.1 | 148.2 | 146.3 | 144.5
IMACLIM 2.0 | NAV_NPi_Default | RAL | OM Cost¦Fixed¦Electricity¦Hydro | US$2010/kW/yr | 55.87 | 55.87 | 55.87 | 55.87 | 55.87 | 55.87 | 55.87 | 55.87 | 55.87 | 55.87 | 55.87 | 55.87 | 55.87 | 55.87 | 55.87 | 55.87 | 55.87 | 55.87
IMACLIM 2.0 | NAV_NPi_Default | RAL | Capital Cost¦Gases¦Biomass¦w/ CCS | US$2010/kW | nan | nan | nan | nan | nan | nan | nan | nan | nan | nan | nan | nan | nan | nan | nan | nan | nan | nan
IMACLIM 2.0 | NAV_NPi_Default | RAL | Capital Cost¦Gases¦Biomass¦w/o CCS | US$2010/kW | nan | nan | nan | nan | nan | nan | nan | nan | nan | nan | nan | nan | nan | nan | nan | nan | nan | nan
IMACLIM 2.0 | NAV_NPi_Default | RAL | Capital Cost¦Gases¦Coal¦w/ CCS | US$2010/kW | nan | nan | nan | nan | nan | nan | nan | nan | nan | nan | nan | nan | nan | nan | nan | nan | nan | nan
IMACLIM 2.0 | NAV_NPi_Default | RAL | Capital Cost¦Gases¦Coal¦w/o CCS | US$2010/kW | nan | nan | nan | nan | nan | nan | nan | nan | nan | nan | nan | nan | nan | nan | nan | nan | nan | nan
IMACLIM 2.0 | NAV_NPi_Default | RAL | Capital Cost¦Hydrogen¦Biomass¦w/o CCS | US$2010/kW | nan | nan | nan | nan | nan | nan | nan | nan | nan | nan | nan | nan | nan | nan | nan | nan | nan | nan
IMACLIM 2.0 | NAV_NPi_Default | RAL | Capital Cost¦Hydrogen¦Coal¦w/ CCS | US$2010/kW | nan | nan | nan | nan | nan | nan | nan | nan | nan | nan | nan | nan | nan | nan | nan | nan | nan | nan
IMACLIM 2.0 | NAV_NPi_Default | RAL | Capital Cost¦Hydrogen¦Coal¦w/o CCS | US$2010/kW | nan | nan | nan | nan | nan | nan | nan | nan | nan | nan | nan | nan | nan | nan | nan | nan | nan | nan
IMACLIM 2.0 | NAV_NPi_Default | RAL | Capital Cost¦Hydrogen¦Gas¦w/ CCS | US$2010/kW | nan | nan | nan | nan | nan | nan | nan | nan | nan | nan | nan | nan | nan | nan | nan | nan | nan | nan
IMACLIM 2.0 | NAV_NPi_Default | RAL | Capital Cost¦Hydrogen¦Gas¦w/o CCS | US$2010/kW | nan | nan | nan | nan | nan | nan | nan | nan | nan | nan | nan | nan | nan | nan | nan | nan | nan | nan
IMACLIM 2.0 | NAV_NPi_Default | RAL | Capital Cost¦Hydrogen¦Electricity | US$2010/kW | nan | nan | nan | nan | nan | nan | nan | nan | nan | nan | nan | nan | nan | nan | nan | nan | nan | nan
IMACLIM 2.0 | NAV_NPi_Default | RAL | Capital Cost¦Liquids¦Coal¦w/ CCS | US$2010/kW | nan | nan | nan | nan | nan | nan | nan | nan | nan | nan | nan | nan | nan | nan | nan | nan | nan | nan
IMACLIM 2.0 | NAV_NPi_Default | RAL | Capital Cost¦Liquids¦Gas¦w/ CCS | US$2010/kW | nan | nan | nan | nan | nan | nan | nan | nan | nan | nan | nan | nan | nan | nan | nan | nan | nan | nan
IMACLIM 2.0 | NAV_NPi_Default | RAL | Capital Cost¦Liquids¦Gas¦w/o CCS | US$2010/kW | nan | nan | nan | nan | nan | nan | nan | nan | nan | nan | nan | nan | nan | nan | nan | nan | nan | nan
IMACLIM 2.0 | NAV_NPi_Default | RAL | Capital Cost¦Liquids¦Oil | US$2010/kW | 111.8 | 114.0 | 111.4 | 114.1 | 112.7 | 112.0 | 110.7 | 110.7 | 111.7 | 112.2 | 112.9 | 113.9 | 115.3 | 116.7 | 118.3 | 119.9 | 121.2 | 123.2
IMACLIM 2.0 | NAV_NPi_Default | RAL | Capital Cost¦Liquids¦Biomass¦w/o CCS | US$2010/kW | nan | nan | nan | nan | nan | nan | nan | nan | nan | nan | nan | nan | nan | nan | nan | nan | nan | nan
IMACLIM 2.0 | NAV_NPi_Default | RAL | Efficiency¦Liquids¦Biomass¦w/o CCS | % | nan | nan | nan | nan | nan | nan | nan | nan | nan | nan | nan | nan | nan | nan | nan | nan | nan | nan
IMACLIM 2.0 | NAV_NPi_Default | RAL | OM Cost¦Fixed¦Liquids¦Biomass¦w/o CCS | US$2010/kW/yr | nan | nan | nan | nan | nan | nan | nan | nan | nan | nan | nan | nan | nan | nan | nan | nan | nan | nan
IMACLIM 2.0 | NAV_NPi_Default | RAL | Capital Cost¦Liquids¦Biomass¦w/ CCS | US$2010/kW | nan | nan | nan | nan | nan | nan | nan | nan | nan | nan | nan | nan | nan | nan | nan | nan | nan | nan
IMACLIM 2.0 | NAV_NPi_Default | RAL | Efficiency¦Liquids¦Biomass¦w/ CCS | % | nan | nan | nan | nan | nan | nan | nan | nan | nan | nan | nan | nan | nan | nan | nan | nan | nan | nan
IMACLIM 2.0 | NAV_NPi_Default | RAL | Capital Cost¦Hydrogen¦Biomass¦w/ CCS | US$2010/kW | nan | nan | nan | nan | nan | nan | nan | nan | nan | nan | nan | nan | nan | nan | nan | nan | nan | nan
IMACLIM 2.0 | NAV_NPi_Default | RAL | Efficiency¦Hydrogen¦Biomass¦w/ CCS | % | nan | nan | nan | nan | nan | nan | nan | nan | nan | nan | nan | nan | nan | nan | nan | nan | nan | nan
IMACLIM 2.0 | NAV_NPi_Default | RAL | OM Cost¦Fixed¦Hydrogen¦Biomass¦w/ CCS | US$2010/kW/yr | nan | nan | nan | nan | nan | nan | nan | nan | nan | nan | nan | nan | nan | nan | nan | nan | nan | nan
IMACLIM 2.0 | NAV_NPi_Default | RAL | Capital Cost¦Liquids¦Coal¦w/o CCS | US$2010/kW | 227.1 | 231.5 | 226.2 | 231.7 | 228.8 | 227.4 | 224.8 | 224.9 | 226.9 | 227.8 | 229.3 | 231.4 | 234.2 | 237.1 | 240.3 | 243.5 | 246.2 | 250.2
IMACLIM 2.0 | NAV_NPi_Default | RAL | Efficiency¦Liquids¦Coal¦w/o CCS | % | 50.0 | 50.0 | 50.0 | 50.0 | 50.0 | 50.0 | 50.0 | 50.0 | 50.0 | 50.0 | 50.0 | 50.0 | 50.0 | 50.0 | 50.0 | 50.0 | 50.0 | 50.0
IMACLIM 2.0 | NAV_NPi_Default | RAL | OM Cost¦Fixed¦Liquids¦Coal¦w/o CCS | US$2010/kW/yr | 344.6 | 354.1 | 340.0 | 336.3 | 330.7 | 328.9 | 327.3 | 329.9 | 334.0 | 337.1 | 341.2 | 345.9 | 351.3 | 356.7 | 362.8 | 368.8 | 374.1 | 384.0
IMACLIM 2.0 | NAV_NPi_Default | RAL | Efficiency¦Gases¦Biomass¦w/ CCS | % | nan | nan | nan | nan | nan | nan | nan | nan | nan | nan | nan | nan | nan | nan | nan | nan | nan | nan
IMACLIM 2.0 | NAV_NPi_Default | RAL | Efficiency¦Gases¦Biomass¦w/o CCS | % | nan | nan | nan | nan | nan | nan | nan | nan | nan | nan | nan | nan | nan | nan | nan | nan | nan | nan
IMACLIM 2.0 | NAV_NPi_Default | RAL | Efficiency¦Gases¦Coal¦w/ CCS | % | nan | nan | nan | nan | nan | nan | nan | nan | nan | nan | nan | nan | nan | nan | nan | nan | nan | nan
IMACLIM 2.0 | NAV_NPi_Default | RAL | Efficiency¦Gases¦Coal¦w/o CCS | % | nan | nan | nan | nan | nan | nan | nan | nan | nan | nan | nan | nan | nan | nan | nan | nan | nan | nan
IMACLIM 2.0 | NAV_NPi_Default | RAL | Efficiency¦Hydrogen¦Biomass¦w/o CCS | % | nan | nan | nan | nan | nan | nan | nan | nan | nan | nan | nan | nan | nan | nan | nan | nan | nan | nan
IMACLIM 2.0 | NAV_NPi_Default | RAL | Efficiency¦Hydrogen¦Coal¦w/ CCS | % | nan | nan | nan | nan | nan | nan | nan | nan | nan | nan | nan | nan | nan | nan | nan | nan | nan | nan
IMACLIM 2.0 | NAV_NPi_Default | RAL | Efficiency¦Hydrogen¦Coal¦w/o CCS | % | nan | nan | nan | nan | nan | nan | nan | nan | nan | nan | nan | nan | nan | nan | nan | nan | nan | nan
IMACLIM 2.0 | NAV_NPi_Default | RAL | Efficiency¦Hydrogen¦Gas¦w/ CCS | % | nan | nan | nan | nan | nan | nan | nan | nan | nan | nan | nan | nan | nan | nan | nan | nan | nan | nan
IMACLIM 2.0 | NAV_NPi_Default | RAL | Efficiency¦Hydrogen¦Gas¦w/o CCS | % | nan | nan | nan | nan | nan | nan | nan | nan | nan | nan | nan | nan | nan | nan | nan | nan | nan | nan
IMACLIM 2.0 | NAV_NPi_Default | RAL | Efficiency¦Hydrogen¦Electricity | % | nan | nan | nan | nan | nan | nan | nan | nan | nan | nan | nan | nan | nan | nan | nan | nan | nan | nan
IMACLIM 2.0 | NAV_NPi_Default | RAL | Efficiency¦Liquids¦Coal¦w/ CCS | % | nan | nan | nan | nan | nan | nan | nan | nan | nan | nan | nan | nan | nan | nan | nan | nan | nan | nan
IMACLIM 2.0 | NAV_NPi_Default | RAL | Efficiency¦Liquids¦Gas¦w/ CCS | % | nan | nan | nan | nan | nan | nan | nan | nan | nan | nan | nan | nan | nan | nan | nan | nan | nan | nan
IMACLIM 2.0 | NAV_NPi_Default | RAL | Efficiency¦Liquids¦Gas¦w/o CCS | % | nan | nan | nan | nan | nan | nan | nan | nan | nan | nan | nan | nan | nan | nan | nan | nan | nan | nan
IMACLIM 2.0 | NAV_NPi_Default | RAL | Efficiency¦Liquids¦Oil | % | nan | nan | nan | nan | nan | nan | nan | nan | nan | nan | nan | nan | nan | nan | nan | nan | nan | nan
IMACLIM 2.0 | NAV_NPi_Default | RAL | OM Cost¦Fixed¦Gases¦Biomass¦w/ CCS | US$2010/kW/yr | nan | nan | nan | nan | nan | nan | nan | nan | nan | nan | nan | nan | nan | nan | nan | nan | nan | nan
IMACLIM 2.0 | NAV_NPi_Default | RAL | OM Cost¦Fixed¦Gases¦Biomass¦w/o CCS | US$2010/kW/yr | nan | nan | nan | nan | nan | nan | nan | nan | nan | nan | nan | nan | nan | nan | nan | nan | nan | nan
IMACLIM 2.0 | NAV_NPi_Default | RAL | OM Cost¦Fixed¦Gases¦Coal¦w/ CCS | US$2010/kW/yr | nan | nan | nan | nan | nan | nan | nan | nan | nan | nan | nan | nan | nan | nan | nan | nan | nan | nan
IMACLIM 2.0 | NAV_NPi_Default | RAL | OM Cost¦Fixed¦Gases¦Coal¦w/o CCS | US$2010/kW/yr | nan | nan | nan | nan | nan | nan | nan | nan | nan | nan | nan | nan | nan | nan | nan | nan | nan | nan
IMACLIM 2.0 | NAV_NPi_Default | RAL | OM Cost¦Fixed¦Hydrogen¦Biomass¦w/o CCS | US$2010/kW/yr | nan | nan | nan | nan | nan | nan | nan | nan | nan | nan | nan | nan | nan | nan | nan | nan | nan | nan
IMACLIM 2.0 | NAV_NPi_Default | RAL | OM Cost¦Fixed¦Hydrogen¦Coal¦w/ CCS | US$2010/kW/yr | nan | nan | nan | nan | nan | nan | nan | nan | nan | nan | nan | nan | nan | nan | nan | nan | nan | nan
IMACLIM 2.0 | NAV_NPi_Default | RAL | OM Cost¦Fixed¦Hydrogen¦Coal¦w/o CCS | US$2010/kW/yr | nan | nan | nan | nan | nan | nan | nan | nan | nan | nan | nan | nan | nan | nan | nan | nan | nan | nan
IMACLIM 2.0 | NAV_NPi_Default | RAL | OM Cost¦Fixed¦Hydrogen¦Gas¦w/ CCS | US$2010/kW/yr | nan | nan | nan | nan | nan | nan | nan | nan | nan | nan | nan | nan | nan | nan | nan | nan | nan | nan
IMACLIM 2.0 | NAV_NPi_Default | RAL | OM Cost¦Fixed¦Hydrogen¦Gas¦w/o CCS | US$2010/kW/yr | nan | nan | nan | nan | nan | nan | nan | nan | nan | nan | nan | nan | nan | nan | nan | nan | nan | nan
IMACLIM 2.0 | NAV_NPi_Default | RAL | OM Cost¦Fixed¦Hydrogen¦Electricity | US$2010/kW/yr | nan | nan | nan | nan | nan | nan | nan | nan | nan | nan | nan | nan | nan | nan | nan | nan | nan | nan
IMACLIM 2.0 | NAV_NPi_Default | RAL | OM Cost¦Fixed¦Liquids¦Coal¦w/ CCS | US$2010/kW/yr | nan | nan | nan | nan | nan | nan | nan | nan | nan | nan | nan | nan | nan | nan | nan | nan | nan | nan
IMACLIM 2.0 | NAV_NPi_Default | RAL | OM Cost¦Fixed¦Liquids¦Gas¦w/ CCS | US$2010/kW/yr | nan | nan | nan | nan | nan | nan | nan | nan | nan | nan | nan | nan | nan | nan | nan | nan | nan | nan
IMACLIM 2.0 | NAV_NPi_Default | RAL | OM Cost¦Fixed¦Liquids¦Gas¦w/o CCS | US$2010/kW/yr | nan | nan | nan | nan | nan | nan | nan | nan | nan | nan | nan | nan | nan | nan | nan | nan | nan | nan
IMACLIM 2.0 | NAV_NPi_Default | RAL | OM Cost¦Fixed¦Liquids¦Oil | US$2010/kW/yr | 0.0 | 0.0 | 0.0 | 0.0 | 0.0 | 0.0 | 0.0 | 0.0 | 0.0 | 0.0 | 0.0 | 0.0 | 0.0 | 0.0 | 0.0 | 0.0 | 0.0 | 0.0
IMACLIM 2.0 | NAV_NPi_Default | RAL | Final Energy | EJ/yr | 14.3 | 15.56 | 19.89 | 23.93 | 27.63 | 30.87 | 33.47 | 35.61 | 37.02 | 38.09 | 38.78 | 39.13 | 39.13 | 38.84 | 38.35 | 37.73 | 37.03 | 36.09
IMACLIM 2.0 | NAV_NPi_Default | RAL | Final Energy¦Electricity | EJ/yr | 2.645 | 2.909 | 4.01 | 5.274 | 6.685 | 8.187 | 9.653 | 10.97 | 11.9 | 12.7 | 13.37 | 13.98 | 14.41 | 14.74 | 14.99 | 15.17 | 15.27 | 15.25
IMACLIM 2.0 | NAV_NPi_Default | RAL | Final Energy¦Gases | EJ/yr | 2.89 | 3.193 | 3.958 | 4.675 | 5.007 | 5.167 | 5.322 | 5.467 | 5.7 | 5.928 | 6.124 | 6.298 | 6.334 | 6.312 | 6.269 | 6.201 | 6.121 | 6.007
IMACLIM 2.0 | NAV_NPi_Default | RAL | Final Energy¦Geothermal | EJ/yr | nan | nan | nan | nan | nan | nan | nan | nan | nan | nan | nan | nan | nan | nan | nan | nan | nan | nan
IMACLIM 2.0 | NAV_NPi_Default | RAL | Final Energy¦Heat | EJ/yr | nan | nan | nan | nan | nan | nan | nan | nan | nan | nan | nan | nan | nan | nan | nan | nan | nan | nan
IMACLIM 2.0 | NAV_NPi_Default | RAL | Final Energy¦Industry | EJ/yr | 4.879 | 4.958 | 6.667 | 8.13 | 9.396 | 10.47 | 11.28 | 11.87 | 12.01 | 12.06 | 12.01 | 11.86 | 11.57 | 11.19 | 10.73 | 10.21 | 9.695 | 9.085
IMACLIM 2.0 | NAV_NPi_Default | RAL | Final Energy¦Industry¦Electricity | EJ/yr | 1.092 | 1.118 | 1.671 | 2.26 | 2.918 | 3.561 | 4.046 | 4.404 | 4.503 | 4.576 | 4.619 | 4.629 | 4.601 | 4.532 | 4.425 | 4.273 | 4.102 | 3.867
IMACLIM 2.0 | NAV_NPi_Default | RAL | Final Energy¦Industry¦Gases | EJ/yr | 1.684 | 1.672 | 2.024 | 2.286 | 2.32 | 2.251 | 2.204 | 2.096 | 2.068 | 2.067 | 2.066 | 2.075 | 2.053 | 2.017 | 1.979 | 1.933 | 1.885 | 1.816
IMACLIM 2.0 | NAV_NPi_Default | RAL | Final Energy¦Industry¦Heat | EJ/yr | 0.0 | 0.0 | 0.0 | 0.0 | 0.0 | 0.0 | 0.0 | 0.0 | 0.0 | 0.0 | 0.0 | 0.0 | 0.0 | 0.0 | 0.0 | 0.0 | 0.0 | 0.0
IMACLIM 2.0 | NAV_NPi_Default | RAL | Final Energy¦Industry¦Hydrogen | EJ/yr | 0.0 | 0.0 | 0.0 | 0.0 | 0.0 | 0.0 | 0.0 | 0.0 | 0.0 | 0.0 | 0.0 | 0.0 | 0.0 | 0.0 | 0.0 | 0.0 | 0.0 | 0.0
IMACLIM 2.0 | NAV_NPi_Default | RAL | Final Energy¦Industry¦Liquids | EJ/yr | 1.595 | 1.666 | 2.315 | 2.787 | 3.21 | 3.561 | 3.777 | 3.98 | 4.001 | 3.944 | 3.834 | 3.656 | 3.433 | 3.175 | 2.894 | 2.623 | 2.378 | 2.142
IMACLIM 2.0 | NAV_NPi_Default | RAL | Final Energy¦Industry¦Other | EJ/yr | nan | nan | nan | nan | nan | nan | nan | nan | nan | nan | nan | nan | nan | nan | nan | nan | nan | nan
IMACLIM 2.0 | NAV_NPi_Default | RAL | Final Energy¦Industry¦Solids | EJ/yr | 0.45 | 0.4473 | 0.5829 | 0.7101 | 0.8479 | 0.9878 | 1.13 | 1.252 | 1.298 | 1.326 | 1.338 | 1.335 | 1.32 | 1.296 | 1.26 | 1.212 | 1.159 | 1.089
IMACLIM 2.0 | NAV_NPi_Default | RAL | Final Energy¦Industry¦Solids¦Biomass | EJ/yr | nan | nan | nan | nan | nan | nan | nan | nan | nan | nan | nan | nan | nan | nan | nan | nan | nan | nan
IMACLIM 2.0 | NAV_NPi_Default | RAL | Final Energy¦Industry¦Solids¦Fossil | EJ/yr | 0.4497 | 0.4471 | 0.5826 | 0.7098 | 0.8475 | 0.9873 | 1.129 | 1.252 | 1.297 | 1.326 | 1.338 | 1.335 | 1.32 | 1.296 | 1.26 | 1.211 | 1.159 | 1.089
IMACLIM 2.0 | NAV_NPi_Default | RAL | Final Energy¦Liquids | EJ/yr | 8.276 | 8.967 | 11.28 | 13.2 | 15.0 | 16.42 | 17.25 | 17.79 | 17.99 | 18.01 | 17.81 | 17.39 | 16.94 | 16.37 | 15.71 | 15.03 | 14.36 | 13.63
IMACLIM 2.0 | NAV_NPi_Default | RAL | Final Energy¦Other | EJ/yr | nan | nan | nan | nan | nan | nan | nan | nan | nan | nan | nan | nan | nan | nan | nan | nan | nan | nan
IMACLIM 2.0 | NAV_NPi_Default | RAL | Final Energy¦Other Sector¦Electricity | EJ/yr | 0.01268 | 0.01199 | 0.01589 | 0.019 | 0.02183 | 0.02438 | 0.02675 | 0.02909 | 0.03116 | 0.03271 | 0.03401 | 0.03522 | 0.03618 | 0.0368 | 0.03717 | 0.03728 | 0.03725 | 0.03694
IMACLIM 2.0 | NAV_NPi_Default | RAL | Final Energy¦Other Sector¦Gases | EJ/yr | 0.003297 | 0.003118 | 0.004131 | 0.004938 | 0.005675 | 0.006339 | 0.006954 | 0.007564 | 0.0081 | 0.008505 | 0.008841 | 0.009156 | 0.009406 | 0.009566 | 0.009662 | 0.009692 | 0.009684 | 0.009605
IMACLIM 2.0 | NAV_NPi_Default | RAL | Final Energy¦Other Sector¦Heat | EJ/yr | 0.0 | 0.0 | 0.0 | 0.0 | 0.0 | 0.0 | 0.0 | 0.0 | 0.0 | 0.0 | 0.0 | 0.0 | 0.0 | 0.0 | 0.0 | 0.0 | 0.0 | 0.0
IMACLIM 2.0 | NAV_NPi_Default | RAL | Final Energy¦Other Sector¦Hydrogen | EJ/yr | 0.0 | 0.0 | 0.0 | 0.0 | 0.0 | 0.0 | 0.0 | 0.0 | 0.0 | 0.0 | 0.0 | 0.0 | 0.0 | 0.0 | 0.0 | 0.0 | 0.0 | 0.0
IMACLIM 2.0 | NAV_NPi_Default | RAL | Final Energy¦Other Sector¦Liquids | EJ/yr | 0.04215 | 0.03987 | 0.05282 | 0.06314 | 0.07256 | 0.08106 | 0.08892 | 0.09671 | 0.1036 | 0.1087 | 0.113 | 0.1171 | 0.1203 | 0.1223 | 0.1235 | 0.1239 | 0.1238 | 0.1228
IMACLIM 2.0 | NAV_NPi_Default | RAL | Final Energy¦Other Sector¦Other | EJ/yr | nan | nan | nan | nan | nan | nan | nan | nan | nan | nan | nan | nan | nan | nan | nan | nan | nan | nan
IMACLIM 2.0 | NAV_NPi_Default | RAL | Final Energy¦Other Sector¦Solids | EJ/yr | 0.0002514 | 0.0002378 | 0.0003151 | 0.0003766 | 0.0004329 | 0.0004835 | 0.0005304 | 0.0005769 | 0.0006178 | 0.0006487 | 0.0006743 | 0.0006983 | 0.0007174 | 0.0007296 | 0.0007369 | 0.0007393 | 0.0007386 | 0.0007326
IMACLIM 2.0 | NAV_NPi_Default | RAL | Final Energy¦Other Sector¦Solids¦Fossil | EJ/yr | 0.0002514 | 0.0002378 | 0.0003151 | 0.0003766 | 0.0004329 | 0.0004835 | 0.0005304 | 0.0005769 | 0.0006178 | 0.0006487 | 0.0006743 | 0.0006983 | 0.0007174 | 0.0007296 | 0.0007369 | 0.0007393 | 0.0007386 | 0.0007326
IMACLIM 2.0 | NAV_NPi_Default | RAL | Final Energy¦Residential and Commercial¦Space Heating | EJ/yr | 3.469 | 4.045 | 5.144 | 6.306 | 7.256 | 8.165 | 9.059 | 9.893 | 10.63 | 11.22 | 11.72 | 12.17 | 12.6 | 12.98 | 13.3 | 13.58 | 13.8 | 13.97
IMACLIM 2.0 | NAV_NPi_Default | RAL | Final Energy¦Residential | EJ/yr | 2.286 | 2.906 | 3.629 | 4.435 | 5.059 | 5.649 | 6.226 | 6.702 | 7.046 | 7.27 | 7.4 | 7.467 | 7.51 | 7.521 | 7.502 | 7.461 | 7.392 | 7.299
IMACLIM 2.0 | NAV_NPi_Default | RAL | Final Energy¦Residential¦Electricity | EJ/yr | 0.8477 | 1.109 | 1.418 | 1.781 | 2.115 | 2.481 | 2.883 | 3.307 | 3.658 | 3.932 | 4.138 | 4.298 | 4.351 | 4.363 | 4.364 | 4.355 | 4.331 | 4.29
IMACLIM 2.0 | NAV_NPi_Default | RAL | Final Energy¦Residential¦Gases | EJ/yr | 0.7749 | 1.046 | 1.37 | 1.74 | 1.961 | 2.126 | 2.26 | 2.458 | 2.66 | 2.833 | 2.985 | 3.116 | 3.151 | 3.149 | 3.13 | 3.098 | 3.053 | 3.001
IMACLIM 2.0 | NAV_NPi_Default | RAL | Final Energy¦Residential¦Heat | EJ/yr | nan | nan | nan | nan | nan | nan | nan | nan | nan | nan | nan | nan | nan | nan | nan | nan | nan | nan
IMACLIM 2.0 | NAV_NPi_Default | RAL | Final Energy¦Residential¦Hydrogen | EJ/yr | nan | nan | nan | nan | nan | nan | nan | nan | nan | nan | nan | nan | nan | nan | nan | nan | nan | nan
IMACLIM 2.0 | NAV_NPi_Default | RAL | Final Energy¦Residential¦Liquids | EJ/yr | 0.66 | 0.7467 | 0.8359 | 0.9086 | 0.9769 | 1.036 | 1.076 | 0.9296 | 0.7201 | 0.4962 | 0.2686 | 0.04408 | 0.0 | 0.0 | 0.0 | 0.0 | 0.0 | 0.0
IMACLIM 2.0 | NAV_NPi_Default | RAL | Final Energy¦Residential¦Other | EJ/yr | nan | nan | nan | nan | nan | nan | nan | nan | nan | nan | nan | nan | nan | nan | nan | nan | nan | nan
IMACLIM 2.0 | NAV_NPi_Default | RAL | Final Energy¦Residential¦Solids | EJ/yr | 0.00327 | 0.004017 | 0.004845 | 0.005712 | 0.006342 | 0.006866 | 0.007284 | 0.007653 | 0.007954 | 0.008154 | 0.00828 | 0.008346 | 0.00835 | 0.008291 | 0.008174 | 0.008008 | 0.0078 | 0.00756
IMACLIM 2.0 | NAV_NPi_Default | RAL | Final Energy¦Residential¦Solids¦Biomass | EJ/yr | nan | nan | nan | nan | nan | nan | nan | nan | nan | nan | nan | nan | nan | nan | nan | nan | nan | nan
IMACLIM 2.0 | NAV_NPi_Default | RAL | Final Energy¦Residential¦Solids¦Fossil | EJ/yr | 0.00327 | 0.004017 | 0.004845 | 0.005712 | 0.006342 | 0.006866 | 0.007284 | 0.007653 | 0.007954 | 0.008154 | 0.00828 | 0.008346 | 0.00835 | 0.008291 | 0.008174 | 0.008008 | 0.0078 | 0.00756
IMACLIM 2.0 | NAV_NPi_Default | RAL | Final Energy¦Residential¦Heating¦Space | EJ/yr | nan | nan | nan | nan | nan | nan | nan | nan | nan | nan | nan | nan | nan | nan | nan | nan | nan | nan
IMACLIM 2.0 | NAV_NPi_Default | RAL | Final Energy¦Commercial | EJ/yr | 1.183 | 1.139 | 1.515 | 1.872 | 2.196 | 2.516 | 2.833 | 3.191 | 3.582 | 3.953 | 4.324 | 4.705 | 5.085 | 5.458 | 5.8 | 6.115 | 6.407 | 6.667
IMACLIM 2.0 | NAV_NPi_Default | RAL | Final Energy¦Commercial¦Electricity | EJ/yr | 0.6787 | 0.6529 | 0.8811 | 1.163 | 1.469 | 1.783 | 2.118 | 2.443 | 2.785 | 3.141 | 3.521 | 3.934 | 4.345 | 4.74 | 5.102 | 5.427 | 5.718 | 5.97
IMACLIM 2.0 | NAV_NPi_Default | RAL | Final Energy¦Commercial¦Gases | EJ/yr | 0.1682 | 0.1545 | 0.1639 | 0.1763 | 0.171 | 0.1643 | 0.1723 | 0.1748 | 0.1929 | 0.214 | 0.2371 | 0.2641 | 0.2902 | 0.3162 | 0.3423 | 0.3677 | 0.3927 | 0.4171
IMACLIM 2.0 | NAV_NPi_Default | RAL | Final Energy¦Commercial¦Heat | EJ/yr | nan | nan | nan | nan | nan | nan | nan | nan | nan | nan | nan | nan | nan | nan | nan | nan | nan | nan
IMACLIM 2.0 | NAV_NPi_Default | RAL | Final Energy¦Commercial¦Hydrogen | EJ/yr | nan | nan | nan | nan | nan | nan | nan | nan | nan | nan | nan | nan | nan | nan | nan | nan | nan | nan
IMACLIM 2.0 | NAV_NPi_Default | RAL | Final Energy¦Commercial¦Liquids | EJ/yr | 0.3359 | 0.3314 | 0.4703 | 0.5316 | 0.5564 | 0.5683 | 0.5418 | 0.5728 | 0.6043 | 0.5982 | 0.5655 | 0.5068 | 0.4498 | 0.4008 | 0.3551 | 0.3196 | 0.2953 | 0.2798
IMACLIM 2.0 | NAV_NPi_Default | RAL | Final Energy¦Commercial¦Other | EJ/yr | nan | nan | nan | nan | nan | nan | nan | nan | nan | nan | nan | nan | nan | nan | nan | nan | nan | nan
IMACLIM 2.0 | NAV_NPi_Default | RAL | Final Energy¦Commercial¦Solids | EJ/yr | 0.0001082 | 0.0001005 | 0.0001132 | 0.0001129 | 9.656e-05 | 7.766e-05 | 6.582e-05 | 6.705e-05 | 8.711e-05 | 0.0001144 | 0.0001448 | 0.0001794 | 0.0002161 | 0.0002553 | 0.0002947 | 0.0003309 | 0.0003621 | 0.0003887
IMACLIM 2.0 | NAV_NPi_Default | RAL | Final Energy¦Commercial¦Solids¦Biomass | EJ/yr | nan | nan | nan | nan | nan | nan | nan | nan | nan | nan | nan | nan | nan | nan | nan | nan | nan | nan
IMACLIM 2.0 | NAV_NPi_Default | RAL | Final Energy¦Commercial¦Solids¦Fossil | EJ/yr | 0.0001082 | 0.0001005 | 0.0001132 | 0.0001129 | 9.656e-05 | 7.766e-05 | 6.582e-05 | 6.705e-05 | 8.711e-05 | 0.0001144 | 0.0001448 | 0.0001794 | 0.0002161 | 0.0002553 | 0.0002947 | 0.0003309 | 0.0003621 | 0.0003887
IMACLIM 2.0 | NAV_NPi_Default | RAL | Final Energy¦Commercial¦Heating¦Space | EJ/yr | nan | nan | nan | nan | nan | nan | nan | nan | nan | nan | nan | nan | nan | nan | nan | nan | nan | nan
IMACLIM 2.0 | NAV_NPi_Default | RAL | Final Energy¦Solar | EJ/yr | nan | nan | nan | nan | nan | nan | nan | nan | nan | nan | nan | nan | nan | nan | nan | nan | nan | nan
IMACLIM 2.0 | NAV_NPi_Default | RAL | Final Energy¦Transportation | EJ/yr | 5.955 | 6.557 | 8.078 | 9.498 | 10.98 | 12.23 | 13.13 | 13.85 | 14.38 | 14.8 | 15.04 | 15.1 | 14.96 | 14.67 | 14.32 | 13.94 | 13.54 | 13.04
IMACLIM 2.0 | NAV_NPi_Default | RAL | Final Energy¦Transportation¦Electricity | EJ/yr | 0.01378 | 0.01705 | 0.02361 | 0.05105 | 0.1605 | 0.3376 | 0.5792 | 0.7906 | 0.9278 | 1.017 | 1.061 | 1.08 | 1.074 | 1.066 | 1.066 | 1.075 | 1.084 | 1.088
IMACLIM 2.0 | NAV_NPi_Default | RAL | Final Energy¦Transportation¦Freight | EJ/yr | 2.864 | 3.211 | 4.114 | 4.755 | 5.362 | 5.901 | 6.359 | 6.774 | 7.049 | 7.287 | 7.455 | 7.543 | 7.541 | 7.471 | 7.345 | 7.179 | 6.994 | 6.734
IMACLIM 2.0 | NAV_NPi_Default | RAL | Final Energy¦Transportation¦Gases | EJ/yr | 0.2592 | 0.3178 | 0.3956 | 0.4676 | 0.5499 | 0.6199 | 0.6785 | 0.7314 | 0.7711 | 0.8058 | 0.8269 | 0.8343 | 0.8305 | 0.8205 | 0.8076 | 0.7936 | 0.7798 | 0.7627
IMACLIM 2.0 | NAV_NPi_Default | RAL | Final Energy¦Transportation¦Hydrogen | EJ/yr | nan | nan | nan | nan | nan | nan | nan | nan | nan | nan | nan | nan | nan | nan | nan | nan | nan | nan
IMACLIM 2.0 | NAV_NPi_Default | RAL | Final Energy¦Transportation¦Liquids | EJ/yr | 5.682 | 6.222 | 7.659 | 8.979 | 10.27 | 11.27 | 11.87 | 12.33 | 12.68 | 12.98 | 13.15 | 13.19 | 13.05 | 12.79 | 12.45 | 12.07 | 11.67 | 11.18
IMACLIM 2.0 | NAV_NPi_Default | RAL | Final Energy¦Transportation¦Liquids¦Biomass | EJ/yr | 0.04988 | 0.2078 | 0.4166 | 0.6283 | 0.9834 | 1.572 | 2.215 | 2.795 | 2.981 | 3.006 | 3.02 | 3.04 | 3.043 | 3.046 | 3.097 | 3.189 | 3.248 | 3.269
IMACLIM 2.0 | NAV_NPi_Default | RAL | Final Energy¦Transportation¦Liquids¦Fossil | EJ/yr | 5.632 | 6.014 | 7.242 | 8.351 | 9.284 | 9.701 | 9.655 | 9.53 | 9.696 | 9.973 | 10.13 | 10.15 | 10.01 | 9.74 | 9.353 | 8.882 | 8.427 | 7.916
IMACLIM 2.0 | NAV_NPi_Default | RAL | Final Energy¦Transportation¦Other | EJ/yr | nan | nan | nan | nan | nan | nan | nan | nan | nan | nan | nan | nan | nan | nan | nan | nan | nan | nan
IMACLIM 2.0 | NAV_NPi_Default | RAL | Final Energy¦Transportation¦Passenger | EJ/yr | 2.831 | 3.028 | 3.569 | 4.275 | 5.066 | 5.709 | 6.09 | 6.343 | 6.556 | 6.71 | 6.759 | 6.728 | 6.587 | 6.381 | 6.171 | 5.967 | 5.765 | 5.539
IMACLIM 2.0 | NAV_NPi_Default | RAL | Price¦Secondary Energy¦Liquids¦Biomass | US$2010/GJ | nan | nan | nan | nan | nan | nan | nan | nan | nan | nan | nan | nan | nan | nan | nan | nan | nan | nan
IMACLIM 2.0 | NAV_NPi_Default | RAL | Primary Energy¦Biomass¦Electricity | EJ/yr | 0.3068 | 0.2918 | 0.2549 | 0.2586 | 0.1993 | 0.1932 | 0.1992 | 0.2193 | 0.1824 | 0.1811 | 0.1818 | 0.2088 | 0.2376 | 0.2573 | 0.276 | 0.2988 | 0.3151 | 0.32
IMACLIM 2.0 | NAV_NPi_Default | RAL | Primary Energy¦Biomass¦Electricity¦w/ CCS | EJ/yr | 0.0 | 0.0 | 0.003439 | 0.02029 | 0.031 | 0.04459 | 0.05892 | 0.07342 | 0.06247 | 0.06978 | 0.07632 | 0.08671 | 0.09902 | 0.1045 | 0.1085 | 0.1127 | 0.1155 | 0.1167
IMACLIM 2.0 | NAV_NPi_Default | RAL | Primary Energy¦Biomass¦Electricity¦w/o CCS | EJ/yr | 0.3068 | 0.2918 | 0.2515 | 0.2383 | 0.1683 | 0.1486 | 0.1403 | 0.1459 | 0.12 | 0.1113 | 0.1055 | 0.1221 | 0.1386 | 0.1528 | 0.1675 | 0.1861 | 0.1997 | 0.2033
IMACLIM 2.0 | NAV_NPi_Default | RAL | Primary Energy¦Biomass¦Gases | EJ/yr | nan | nan | nan | nan | nan | nan | nan | nan | nan | nan | nan | nan | nan | nan | nan | nan | nan | nan
IMACLIM 2.0 | NAV_NPi_Default | RAL | Primary Energy¦Coal | EJ/yr | 1.267 | 2.902 | 3.52 | 3.739 | 3.949 | 4.191 | 4.427 | 4.55 | 4.644 | 4.826 | 5.026 | 5.209 | 5.336 | 5.456 | 5.432 | 5.276 | 5.191 | 5.155
IMACLIM 2.0 | NAV_NPi_Default | RAL | Primary Energy¦Coal¦w/ CCS | EJ/yr | 0.0 | 0.0 | 0.0 | 0.0 | 0.0 | 0.0 | 0.0 | 0.0 | 0.0 | 0.0 | 0.0 | 0.0 | 0.0 | 0.0 | 0.0 | 0.0 | 0.0 | 0.0
IMACLIM 2.0 | NAV_NPi_Default | RAL | Primary Energy¦Coal¦w/o CCS | EJ/yr | 1.267 | 2.902 | 3.52 | 3.739 | 3.949 | 4.191 | 4.427 | 4.55 | 4.644 | 4.826 | 5.026 | 5.209 | 5.336 | 5.456 | 5.432 | 5.276 | 5.191 | 5.155
IMACLIM 2.0 | NAV_NPi_Default | RAL | Primary Energy¦Fossil | EJ/yr | 14.72 | 14.95 | 16.91 | 18.69 | 19.91 | 20.58 | 20.83 | 20.92 | 21.32 | 21.94 | 22.48 | 22.82 | 22.88 | 22.72 | 22.12 | 21.23 | 20.51 | 19.79
IMACLIM 2.0 | NAV_NPi_Default | RAL | Primary Energy¦Fossil¦w/ CCS | EJ/yr | 0.0 | 0.0 | 0.0 | 0.0 | 0.0 | 0.0 | 0.0 | 0.0 | 0.0 | 0.0 | 0.0 | 0.0 | 0.0 | 0.0 | 0.0 | 0.0 | 0.0 | 0.0
IMACLIM 2.0 | NAV_NPi_Default | RAL | Primary Energy¦Fossil¦w/o CCS | EJ/yr | 14.72 | 14.95 | 16.91 | 18.69 | 19.91 | 20.58 | 20.83 | 20.92 | 21.32 | 21.94 | 22.48 | 22.82 | 22.88 | 22.72 | 22.12 | 21.23 | 20.51 | 19.79
IMACLIM 2.0 | NAV_NPi_Default | RAL | Primary Energy¦Gas | EJ/yr | 6.696 | 4.7 | 5.223 | 5.882 | 6.126 | 6.229 | 6.305 | 6.384 | 6.574 | 6.774 | 6.978 | 7.167 | 7.213 | 7.202 | 7.155 | 7.075 | 6.992 | 6.853
IMACLIM 2.0 | NAV_NPi_Default | RAL | Primary Energy¦Gas¦w/ CCS | EJ/yr | 0.0 | 0.0 | 0.0 | 0.0 | 0.0 | 0.0 | 0.0 | 0.0 | 0.0 | 0.0 | 0.0 | 0.0 | 0.0 | 0.0 | 0.0 | 0.0 | 0.0 | 0.0
IMACLIM 2.0 | NAV_NPi_Default | RAL | Primary Energy¦Gas¦w/o CCS | EJ/yr | 6.696 | 4.7 | 5.223 | 5.882 | 6.126 | 6.229 | 6.305 | 6.384 | 6.574 | 6.774 | 6.978 | 7.167 | 7.213 | 7.202 | 7.155 | 7.075 | 6.992 | 6.853
IMACLIM 2.0 | NAV_NPi_Default | RAL | Primary Energy¦Geothermal | EJ/yr | nan | nan | nan | nan | nan | nan | nan | nan | nan | nan | nan | nan | nan | nan | nan | nan | nan | nan
IMACLIM 2.0 | NAV_NPi_Default | RAL | Primary Energy¦Hydro | EJ/yr | 1.333 | 1.273 | 1.766 | 1.853 | 1.831 | 1.816 | 1.79 | 1.778 | 1.738 | 1.709 | 1.675 | 1.658 | 1.634 | 1.632 | 1.593 | 1.543 | 1.533 | 1.524
IMACLIM 2.0 | NAV_NPi_Default | RAL | Primary Energy¦Non-Biomass Renewables | EJ/yr | 1.436 | 1.726 | 2.993 | 4.381 | 5.716 | 7.113 | 8.434 | 9.723 | 10.49 | 11.16 | 11.76 | 12.29 | 12.71 | 13.01 | 13.29 | 13.56 | 13.66 | 13.63
IMACLIM 2.0 | NAV_NPi_Default | RAL | Primary Energy¦Nuclear | EJ/yr | 0.06697 | 0.08541 | 0.1116 | 0.1727 | 0.244 | 0.2452 | 0.2901 | 0.3253 | 0.3469 | 0.3527 | 0.3555 | 0.3629 | 0.3583 | 0.3457 | 0.35 | 0.2963 | 0.2745 | 0.2617
IMACLIM 2.0 | NAV_NPi_Default | RAL | Primary Energy¦Ocean | EJ/yr | nan | nan | nan | nan | nan | nan | nan | nan | nan | nan | nan | nan | nan | nan | nan | nan | nan | nan
IMACLIM 2.0 | NAV_NPi_Default | RAL | Primary Energy¦Oil | EJ/yr | 6.753 | 7.347 | 8.17 | 9.07 | 9.835 | 10.16 | 10.1 | 9.982 | 10.1 | 10.34 | 10.47 | 10.44 | 10.33 | 10.06 | 9.53 | 8.88 | 8.327 | 7.781
IMACLIM 2.0 | NAV_NPi_Default | RAL | Primary Energy¦Oil¦w/ CCS | EJ/yr | 0.0 | 0.0 | 0.0 | 0.0 | 0.0 | 0.0 | 0.0 | 0.0 | 0.0 | 0.0 | 0.0 | 0.0 | 0.0 | 0.0 | 0.0 | 0.0 | 0.0 | 0.0
IMACLIM 2.0 | NAV_NPi_Default | RAL | Primary Energy¦Oil¦w/o CCS | EJ/yr | 6.753 | 7.347 | 8.17 | 9.07 | 9.835 | 10.16 | 10.1 | 9.982 | 10.1 | 10.34 | 10.47 | 10.44 | 10.33 | 10.06 | 9.53 | 8.88 | 8.327 | 7.781
IMACLIM 2.0 | NAV_NPi_Default | RAL | Primary Energy¦Other | EJ/yr | nan | nan | nan | nan | nan | nan | nan | nan | nan | nan | nan | nan | nan | nan | nan | nan | nan | nan
IMACLIM 2.0 | NAV_NPi_Default | RAL | Primary Energy¦Secondary Energy Trade | EJ/yr | -2.515 | -2.118 | -2.914 | -3.612 | -4.235 | -4.788 | -5.123 | -5.319 | -5.319 | -5.164 | -4.915 | -4.596 | -4.313 | -4.066 | -3.997 | -4.002 | -3.923 | -3.768
IMACLIM 2.0 | NAV_NPi_Default | RAL | Primary Energy¦Solar | EJ/yr | 0.02063 | 0.2614 | 0.7336 | 1.314 | 1.83 | 2.414 | 2.877 | 3.266 | 3.523 | 3.829 | 4.044 | 4.21 | 4.358 | 4.466 | 4.548 | 4.652 | 4.686 | 4.666
IMACLIM 2.0 | NAV_NPi_Default | RAL | Primary Energy¦Wind | EJ/yr | 0.08164 | 0.1907 | 0.4943 | 1.214 | 2.056 | 2.883 | 3.767 | 4.679 | 5.227 | 5.62 | 6.043 | 6.423 | 6.713 | 6.914 | 7.152 | 7.362 | 7.445 | 7.445
IMACLIM 2.0 | NAV_NPi_Default | RAL | Primary Energy | EJ/yr | 16.52 | 17.01 | 20.28 | 23.5 | 26.07 | 28.13 | 29.75 | 31.18 | 32.34 | 33.64 | 34.78 | 35.68 | 36.18 | 36.33 | 36.04 | 35.38 | 34.76 | 34.01
IMACLIM 2.0 | NAV_NPi_Default | RAL | Investment | billion US$2010/yr | 705.5 | 854.6 | 897.3 | 1112.0 | 1285.0 | 1448.0 | 1595.0 | 1767.0 | 1950.0 | 2096.0 | 2234.0 | 2383.0 | 2538.0 | 2681.0 | 2828.0 | 2974.0 | 3125.0 | 3299.0
IMACLIM 2.0 | NAV_NPi_Default | RAL | Investment¦Energy Supply | billion US$2010/yr | 29.13 | 40.51 | 36.4 | 62.06 | 61.22 | 60.34 | 68.9 | 72.79 | 62.93 | 61.84 | 66.51 | 72.08 | 71.61 | 70.85 | 71.94 | 71.89 | 70.63 | 70.15
IMACLIM 2.0 | NAV_NPi_Default | RAL | Investment¦Energy Supply¦Electricity | billion US$2010/yr | 19.4 | 31.96 | 28.67 | 54.12 | 52.98 | 52.11 | 60.71 | 64.36 | 54.21 | 52.89 | 57.65 | 63.39 | 63.09 | 62.79 | 64.59 | 64.8 | 64.0 | 64.36
IMACLIM 2.0 | NAV_NPi_Default | RAL | Investment¦Energy Supply¦Electricity¦Coal¦w/ CCS | billion US$2010/yr | 0.0 | 0.0 | 0.0 | 0.0 | 0.0 | 0.0 | 0.0 | 0.0 | 0.0 | 0.0 | 0.0 | 0.0 | 0.0 | 0.0 | 0.0 | 0.0 | 0.0 | 0.0
IMACLIM 2.0 | NAV_NPi_Default | RAL | Investment¦Energy Supply¦Electricity¦Coal¦w/o CCS | billion US$2010/yr | 5.535 | 5.827 | 1.285 | 10.46 | 9.929 | 8.522 | 8.86 | 8.771 | 6.159 | 7.265 | 9.302 | 10.11 | 9.797 | 9.516 | 8.754 | 7.776 | 7.988 | 8.421
IMACLIM 2.0 | NAV_NPi_Default | RAL | Investment¦Energy Supply¦Electricity¦Coal | billion US$2010/yr | 5.535 | 5.827 | 1.285 | 10.46 | 9.929 | 8.522 | 8.86 | 8.771 | 6.159 | 7.265 | 9.302 | 10.11 | 9.797 | 9.516 | 8.754 | 7.776 | 7.988 | 8.421
IMACLIM 2.0 | NAV_NPi_Default | RAL | Investment¦Energy Supply¦Electricity¦Gas¦w/ CCS | billion US$2010/yr | 0.0 | 0.0 | 0.0 | 0.0 | 0.0 | 0.0 | 0.0 | 0.0 | 0.0 | 0.0 | 0.0 | 0.0 | 0.0 | 0.0 | 0.0 | 0.0 | 0.0 | 0.0
IMACLIM 2.0 | NAV_NPi_Default | RAL | Investment¦Energy Supply¦Electricity¦Gas¦w/o CCS | billion US$2010/yr | 1.047 | 0.7281 | 1.414 | 1.095 | 0.9689 | 1.08 | 0.8954 | 1.788 | 1.83 | 1.506 | 1.394 | 1.719 | 2.011 | 2.025 | 1.928 | 1.887 | 2.012 | 2.174
IMACLIM 2.0 | NAV_NPi_Default | RAL | Investment¦Energy Supply¦Electricity¦Gas | billion US$2010/yr | 1.047 | 0.7281 | 1.414 | 1.095 | 0.9689 | 1.08 | 0.8954 | 1.788 | 1.83 | 1.506 | 1.394 | 1.719 | 2.011 | 2.025 | 1.928 | 1.887 | 2.012 | 2.174
IMACLIM 2.0 | NAV_NPi_Default | RAL | Investment¦Energy Supply¦Electricity¦Nuclear | billion US$2010/yr | 1.181 | 0.9561 | 0.5646 | 2.562 | 3.783 | 2.874 | 2.554 | 2.078 | 0.9441 | 0.3946 | 0.5432 | 0.668 | 0.1111 | 0.7356 | 1.823 | 2.285 | 2.434 | 2.26
IMACLIM 2.0 | NAV_NPi_Default | RAL | Investment¦Energy Supply¦Electricity¦Oil | billion US$2010/yr | 0.0 | 0.1252 | 0.06793 | 1.492 | 1.214 | 1.043 | 1.389 | 1.521 | 0.9915 | 0.8789 | 0.9006 | 0.7918 | 0.5303 | 0.3738 | 0.3105 | 0.2241 | 0.1432 | 0.08816
IMACLIM 2.0 | NAV_NPi_Default | RAL | Investment¦Energy Supply¦Electricity¦Oil¦w/o CCS | billion US$2010/yr | 0.0 | 0.1252 | 0.06793 | 1.492 | 1.214 | 1.043 | 1.389 | 1.521 | 0.9915 | 0.8789 | 0.9006 | 0.7918 | 0.5303 | 0.3738 | 0.3105 | 0.2241 | 0.1432 | 0.08816
IMACLIM 2.0 | NAV_NPi_Default | RAL | Investment¦Energy Supply¦Electricity¦Oil¦w/ CCS | billion US$2010/yr | 0.0 | 0.0 | 0.0 | 0.0 | 0.0 | 0.0 | 0.0 | 0.0 | 0.0 | 0.0 | 0.0 | 0.0 | 0.0 | 0.0 | 0.0 | 0.0 | 0.0 | 0.0
IMACLIM 2.0 | NAV_NPi_Default | RAL | Investment¦Energy Supply¦Electricity¦Biomass | billion US$2010/yr | 0.0 | 0.0 | 0.1165 | 0.2831 | 0.2734 | 0.2581 | 0.5752 | 0.7846 | 0.7793 | 0.5232 | 0.4826 | 0.6034 | 0.6449 | 0.5941 | 0.6305 | 0.6754 | 0.7334 | 0.7405
IMACLIM 2.0 | NAV_NPi_Default | RAL | Investment¦Energy Supply¦Electricity¦Biomass¦w/ CCS | billion US$2010/yr | 0.0 | 0.0 | 0.1165 | 0.2831 | 0.2734 | 0.2557 | 0.2678 | 0.2742 | 0.2289 | 0.1618 | 0.1875 | 0.3082 | 0.3695 | 0.3643 | 0.3596 | 0.3298 | 0.3022 | 0.2843
IMACLIM 2.0 | NAV_NPi_Default | RAL | Investment¦Energy Supply¦Electricity¦Biomass¦w/o CCS | billion US$2010/yr | 0.0 | 0.0 | 0.0 | 0.0 | 0.0 | 0.00243 | 0.3074 | 0.5104 | 0.5503 | 0.3614 | 0.2951 | 0.2952 | 0.2754 | 0.2298 | 0.2709 | 0.3457 | 0.4312 | 0.4561
IMACLIM 2.0 | NAV_NPi_Default | RAL | Investment¦Energy Supply¦Electricity¦Hydro | billion US$2010/yr | 0.0 | 0.0 | 0.0 | 0.0 | 0.0 | 0.0 | 0.0 | 0.0 | 0.0 | 0.0 | 0.0 | 0.0 | 0.0 | 0.0 | 0.0 | 0.0 | 0.0 | 0.0
IMACLIM 2.0 | NAV_NPi_Default | RAL | Investment¦Energy Supply¦Electricity¦Non-Biomass Renewables | billion US$2010/yr | 0.2996 | 0.8117 | 0.7998 | 1.681 | 1.494 | 1.571 | 1.976 | 2.082 | 1.984 | 1.936 | 2.034 | 2.189 | 2.15 | 2.09 | 2.167 | 2.199 | 2.175 | 2.179
IMACLIM 2.0 | NAV_NPi_Default | RAL | Investment¦Energy Supply¦Electricity¦Fossil | billion US$2010/yr | 6.582 | 6.68 | 2.767 | 13.05 | 12.11 | 10.65 | 11.14 | 12.08 | 8.98 | 9.65 | 11.6 | 12.62 | 12.34 | 11.91 | 10.99 | 9.887 | 10.14 | 10.68
IMACLIM 2.0 | NAV_NPi_Default | RAL | Investment¦Energy Supply¦Electricity¦Non-fossil | billion US$2010/yr | 1.481 | 1.768 | 1.481 | 4.526 | 5.55 | 4.703 | 5.105 | 4.945 | 3.707 | 2.854 | 3.06 | 3.461 | 2.906 | 3.419 | 4.62 | 5.16 | 5.342 | 5.18
IMACLIM 2.0 | NAV_NPi_Default | RAL | Investment¦Energy Supply¦Extraction¦Fossil | billion US$2010/yr | 7.679 | 5.826 | 5.422 | 5.5 | 5.563 | 5.851 | 5.976 | 6.146 | 6.6 | 6.736 | 6.782 | 6.751 | 6.614 | 6.381 | 6.029 | 5.825 | 5.331 | 4.812
IMACLIM 2.0 | NAV_NPi_Default | RAL | Investment¦Energy Supply¦Extraction¦Coal | billion US$2010/yr | 0.0 | 0.0 | 0.0 | 0.0 | 0.0 | 0.0 | 0.0 | 0.0 | 0.0 | 0.0 | 0.0 | 0.0 | 0.0 | 0.0 | 0.0 | 0.0 | 0.0 | 0.01982
IMACLIM 2.0 | NAV_NPi_Default | RAL | Investment¦Energy Supply¦Extraction¦Gas | billion US$2010/yr | 0.0 | 0.0 | 0.0 | 0.0 | 0.0 | 0.0 | 0.0 | 0.0 | 0.2726 | 0.3175 | 0.3354 | 0.3597 | 0.3762 | 0.4139 | 0.4449 | 0.4858 | 0.521 | 0.5271
IMACLIM 2.0 | NAV_NPi_Default | RAL | Investment¦Energy Supply¦Extraction¦Oil | billion US$2010/yr | 7.679 | 5.826 | 5.422 | 5.5 | 5.563 | 5.851 | 5.976 | 6.146 | 6.327 | 6.418 | 6.446 | 6.391 | 6.237 | 5.967 | 5.584 | 5.339 | 4.81 | 4.265
IMACLIM 2.0 | NAV_NPi_Default | RAL | Investment¦Energy Supply¦Liquids | billion US$2010/yr | 2.057 | 2.722 | 2.304 | 2.444 | 2.678 | 2.384 | 2.213 | 2.276 | 2.117 | 2.212 | 2.081 | 1.938 | 1.908 | 1.685 | 1.319 | 1.256 | 1.298 | 0.9786
IMACLIM 2.0 | NAV_NPi_Default | RAL | Secondary Energy¦Electricity | EJ/yr | 2.823 | 3.196 | 4.448 | 5.832 | 7.283 | 8.759 | 10.18 | 11.51 | 12.37 | 13.14 | 13.83 | 14.47 | 14.94 | 15.32 | 15.59 | 15.77 | 15.87 | 15.83
IMACLIM 2.0 | NAV_NPi_Default | RAL | Secondary Energy¦Electricity¦Biomass | EJ/yr | 0.1204 | 0.101 | 0.1049 | 0.1007 | 0.07621 | 0.07265 | 0.07344 | 0.08005 | 0.06659 | 0.06537 | 0.06505 | 0.07479 | 0.08502 | 0.09243 | 0.09947 | 0.1082 | 0.1145 | 0.116
IMACLIM 2.0 | NAV_NPi_Default | RAL | Secondary Energy¦Electricity¦Biomass¦w/ CCS | EJ/yr | 0.0 | 0.0 | 0.001065 | 0.006045 | 0.009249 | 0.01335 | 0.01759 | 0.02193 | 0.0187 | 0.0209 | 0.02288 | 0.026 | 0.02966 | 0.03133 | 0.03252 | 0.03381 | 0.03464 | 0.03491
IMACLIM 2.0 | NAV_NPi_Default | RAL | Secondary Energy¦Electricity¦Biomass¦w/o CCS | EJ/yr | 0.1204 | 0.101 | 0.1039 | 0.09467 | 0.06696 | 0.05931 | 0.05585 | 0.05812 | 0.04789 | 0.04446 | 0.04216 | 0.04879 | 0.05536 | 0.0611 | 0.06695 | 0.0744 | 0.07985 | 0.08109
IMACLIM 2.0 | NAV_NPi_Default | RAL | Secondary Energy¦Electricity¦Coal | EJ/yr | 0.576 | 0.8574 | 1.009 | 1.084 | 1.21 | 1.317 | 1.38 | 1.386 | 1.471 | 1.566 | 1.646 | 1.737 | 1.793 | 1.856 | 1.836 | 1.789 | 1.8 | 1.811
IMACLIM 2.0 | NAV_NPi_Default | RAL | Secondary Energy¦Electricity¦Coal¦w/ CCS | EJ/yr | 0.0 | 0.0 | 0.0 | 0.0 | 0.0 | 0.0 | 0.0 | 0.0 | 0.0 | 0.0 | 0.0 | 0.0 | 0.0 | 0.0 | 0.0 | 0.0 | 0.0 | 0.0
IMACLIM 2.0 | NAV_NPi_Default | RAL | Secondary Energy¦Electricity¦Coal¦w/o CCS | EJ/yr | 0.576 | 0.8574 | 1.009 | 1.084 | 1.21 | 1.317 | 1.38 | 1.386 | 1.471 | 1.566 | 1.646 | 1.737 | 1.793 | 1.856 | 1.836 | 1.789 | 1.8 | 1.811
IMACLIM 2.0 | NAV_NPi_Default | RAL | Secondary Energy¦Electricity¦Gas | EJ/yr | 0.0 | 0.02199 | 0.0296 | 0.01977 | 0.0 | 0.01165 | 0.0 | 0.0 | 0.0 | 0.0 | 0.0 | 0.0 | 0.0 | 0.009488 | 0.01017 | 0.01509 | 0.01703 | 0.0017
IMACLIM 2.0 | NAV_NPi_Default | RAL | Secondary Energy¦Electricity¦Gas¦w/ CCS | EJ/yr | 0.0 | 0.0 | 0.0 | 0.0 | 0.0 | 0.0 | 0.0 | 0.0 | 0.0 | 0.0 | 0.0 | 0.0 | 0.0 | 0.0 | 0.0 | 0.0 | 0.0 | 0.0
IMACLIM 2.0 | NAV_NPi_Default | RAL | Secondary Energy¦Electricity¦Gas¦w/o CCS | EJ/yr | 0.0 | 0.02199 | 0.0296 | 0.01977 | 0.0 | 0.01165 | 0.0 | 0.0 | 0.0 | 0.0 | 0.0 | 0.0 | 0.0 | 0.009488 | 0.01017 | 0.01509 | 0.01703 | 0.0017
IMACLIM 2.0 | NAV_NPi_Default | RAL | Secondary Energy¦Electricity¦Geothermal | EJ/yr | nan | nan | nan | nan | nan | nan | nan | nan | nan | nan | nan | nan | nan | nan | nan | nan | nan | nan
IMACLIM 2.0 | NAV_NPi_Default | RAL | Secondary Energy¦Electricity¦Hydro | EJ/yr | 1.333 | 1.273 | 1.766 | 1.853 | 1.831 | 1.816 | 1.79 | 1.778 | 1.738 | 1.709 | 1.675 | 1.658 | 1.634 | 1.632 | 1.593 | 1.543 | 1.533 | 1.524
IMACLIM 2.0 | NAV_NPi_Default | RAL | Secondary Energy¦Electricity¦Non-Biomass Renewables | EJ/yr | 1.436 | 1.726 | 2.993 | 4.381 | 5.716 | 7.113 | 8.434 | 9.723 | 10.49 | 11.16 | 11.76 | 12.29 | 12.71 | 13.01 | 13.29 | 13.56 | 13.66 | 13.63
IMACLIM 2.0 | NAV_NPi_Default | RAL | Secondary Energy¦Electricity¦Nuclear | EJ/yr | 0.06697 | 0.08541 | 0.1116 | 0.1727 | 0.244 | 0.2452 | 0.2901 | 0.3253 | 0.3469 | 0.3527 | 0.3555 | 0.3629 | 0.3583 | 0.3457 | 0.35 | 0.2963 | 0.2745 | 0.2617
IMACLIM 2.0 | NAV_NPi_Default | RAL | Secondary Energy¦Electricity¦Ocean | EJ/yr | nan | nan | nan | nan | nan | nan | nan | nan | nan | nan | nan | nan | nan | nan | nan | nan | nan | nan
IMACLIM 2.0 | NAV_NPi_Default | RAL | Secondary Energy¦Electricity¦Oil | EJ/yr | 0.624 | 0.4044 | 0.1986 | 0.07439 | 0.03727 | 0.0 | 0.0 | 0.0 | 0.0 | 0.0 | 0.0 | 0.0 | 0.0 | 0.0 | 0.0 | 0.0 | 0.0 | 0.0
IMACLIM 2.0 | NAV_NPi_Default | RAL | Secondary Energy¦Electricity¦Oil¦w/ CCS | EJ/yr | 0.0 | 0.0 | 0.0 | 0.0 | 0.0 | 0.0 | 0.0 | 0.0 | 0.0 | 0.0 | 0.0 | 0.0 | 0.0 | 0.0 | 0.0 | 0.0 | 0.0 | 0.0
IMACLIM 2.0 | NAV_NPi_Default | RAL | Secondary Energy¦Electricity¦Oil¦w/o CCS | EJ/yr | 0.624 | 0.4044 | 0.1986 | 0.07439 | 0.03727 | 0.0 | 0.0 | 0.0 | 0.0 | 0.0 | 0.0 | 0.0 | 0.0 | 0.0 | 0.0 | 0.0 | 0.0 | 0.0
IMACLIM 2.0 | NAV_NPi_Default | RAL | Secondary Energy¦Electricity¦Other | EJ/yr | nan | nan | nan | nan | nan | nan | nan | nan | nan | nan | nan | nan | nan | nan | nan | nan | nan | nan
IMACLIM 2.0 | NAV_NPi_Default | RAL | Secondary Energy¦Electricity¦Solar | EJ/yr | 0.02063 | 0.2614 | 0.7336 | 1.314 | 1.83 | 2.414 | 2.877 | 3.266 | 3.523 | 3.829 | 4.044 | 4.21 | 4.358 | 4.466 | 4.548 | 4.652 | 4.686 | 4.666
IMACLIM 2.0 | NAV_NPi_Default | RAL | Secondary Energy¦Electricity¦Solar¦CSP | EJ/yr | 0.0005642 | 0.005897 | 0.01692 | 0.03215 | 0.03893 | 0.05357 | 0.06897 | 0.08403 | 0.092 | 0.09461 | 0.08927 | 0.0962 | 0.09634 | 0.1103 | 0.09093 | 0.09416 | 0.09542 | 0.0956
IMACLIM 2.0 | NAV_NPi_Default | RAL | Secondary Energy¦Electricity¦Solar¦PV | EJ/yr | 0.02006 | 0.2555 | 0.7167 | 1.282 | 1.791 | 2.361 | 2.808 | 3.182 | 3.431 | 3.734 | 3.955 | 4.113 | 4.262 | 4.356 | 4.457 | 4.558 | 4.59 | 4.57
IMACLIM 2.0 | NAV_NPi_Default | RAL | Secondary Energy¦Electricity¦Wind | EJ/yr | 0.08164 | 0.1907 | 0.4943 | 1.214 | 2.056 | 2.883 | 3.767 | 4.679 | 5.227 | 5.62 | 6.043 | 6.423 | 6.713 | 6.914 | 7.152 | 7.362 | 7.445 | 7.445
IMACLIM 2.0 | NAV_NPi_Default | RAL | Secondary Energy¦Electricity¦Wind¦Offshore | EJ/yr | nan | nan | nan | nan | nan | nan | nan | nan | nan | nan | nan | nan | nan | nan | nan | nan | nan | nan
IMACLIM 2.0 | NAV_NPi_Default | RAL | Secondary Energy¦Electricity¦Wind¦Onshore | EJ/yr | nan | nan | nan | nan | nan | nan | nan | nan | nan | nan | nan | nan | nan | nan | nan | nan | nan | nan
IMACLIM 2.0 | NAV_NPi_Default | RAL | Secondary Energy¦Gases | EJ/yr | 5.746 | 4.047 | 4.539 | 5.285 | 5.591 | 5.762 | 5.9 | 6.034 | 6.272 | 6.512 | 6.714 | 6.886 | 6.915 | 6.887 | 6.82 | 6.72 | 6.614 | 6.454
IMACLIM 2.0 | NAV_NPi_Default | RAL | Secondary Energy¦Gases¦Biomass | EJ/yr | nan | nan | nan | nan | nan | nan | nan | nan | nan | nan | nan | nan | nan | nan | nan | nan | nan | nan
IMACLIM 2.0 | NAV_NPi_Default | RAL | Secondary Energy¦Gases¦Coal | EJ/yr | nan | nan | nan | nan | nan | nan | nan | nan | nan | nan | nan | nan | nan | nan | nan | nan | nan | nan
IMACLIM 2.0 | NAV_NPi_Default | RAL | Secondary Energy¦Gases¦Fossil | EJ/yr | 5.746 | 4.047 | 4.539 | 5.285 | 5.591 | 5.762 | 5.9 | 6.034 | 6.272 | 6.512 | 6.714 | 6.886 | 6.915 | 6.887 | 6.82 | 6.72 | 6.614 | 6.454
IMACLIM 2.0 | NAV_NPi_Default | RAL | Secondary Energy¦Gases¦Other | EJ/yr | nan | nan | nan | nan | nan | nan | nan | nan | nan | nan | nan | nan | nan | nan | nan | nan | nan | nan
IMACLIM 2.0 | NAV_NPi_Default | RAL | Secondary Energy¦Heat | EJ/yr | nan | nan | nan | nan | nan | nan | nan | nan | nan | nan | nan | nan | nan | nan | nan | nan | nan | nan
IMACLIM 2.0 | NAV_NPi_Default | RAL | Secondary Energy¦Heat¦Biomass | EJ/yr | nan | nan | nan | nan | nan | nan | nan | nan | nan | nan | nan | nan | nan | nan | nan | nan | nan | nan
IMACLIM 2.0 | NAV_NPi_Default | RAL | Secondary Energy¦Heat¦Coal | EJ/yr | nan | nan | nan | nan | nan | nan | nan | nan | nan | nan | nan | nan | nan | nan | nan | nan | nan | nan
IMACLIM 2.0 | NAV_NPi_Default | RAL | Secondary Energy¦Heat¦Gas | EJ/yr | nan | nan | nan | nan | nan | nan | nan | nan | nan | nan | nan | nan | nan | nan | nan | nan | nan | nan
IMACLIM 2.0 | NAV_NPi_Default | RAL | Secondary Energy¦Heat¦Geothermal | EJ/yr | nan | nan | nan | nan | nan | nan | nan | nan | nan | nan | nan | nan | nan | nan | nan | nan | nan | nan
IMACLIM 2.0 | NAV_NPi_Default | RAL | Secondary Energy¦Heat¦Nuclear | EJ/yr | nan | nan | nan | nan | nan | nan | nan | nan | nan | nan | nan | nan | nan | nan | nan | nan | nan | nan
IMACLIM 2.0 | NAV_NPi_Default | RAL | Secondary Energy¦Heat¦Oil | EJ/yr | nan | nan | nan | nan | nan | nan | nan | nan | nan | nan | nan | nan | nan | nan | nan | nan | nan | nan
IMACLIM 2.0 | NAV_NPi_Default | RAL | Secondary Energy¦Heat¦Other | EJ/yr | nan | nan | nan | nan | nan | nan | nan | nan | nan | nan | nan | nan | nan | nan | nan | nan | nan | nan
IMACLIM 2.0 | NAV_NPi_Default | RAL | Secondary Energy¦Heat¦Solar | EJ/yr | nan | nan | nan | nan | nan | nan | nan | nan | nan | nan | nan | nan | nan | nan | nan | nan | nan | nan
IMACLIM 2.0 | NAV_NPi_Default | RAL | Secondary Energy¦Hydrogen¦Coal | EJ/yr | nan | nan | nan | nan | nan | nan | nan | nan | nan | nan | nan | nan | nan | nan | nan | nan | nan | nan
IMACLIM 2.0 | NAV_NPi_Default | RAL | Secondary Energy¦Hydrogen¦Coal¦w/ CCS | EJ/yr | nan | nan | nan | nan | nan | nan | nan | nan | nan | nan | nan | nan | nan | nan | nan | nan | nan | nan
IMACLIM 2.0 | NAV_NPi_Default | RAL | Secondary Energy¦Hydrogen¦Coal¦w/o CCS | EJ/yr | nan | nan | nan | nan | nan | nan | nan | nan | nan | nan | nan | nan | nan | nan | nan | nan | nan | nan
IMACLIM 2.0 | NAV_NPi_Default | RAL | Secondary Energy¦Hydrogen¦Electricity | EJ/yr | nan | nan | nan | nan | nan | nan | nan | nan | nan | nan | nan | nan | nan | nan | nan | nan | nan | nan
IMACLIM 2.0 | NAV_NPi_Default | RAL | Secondary Energy¦Hydrogen¦Gas | EJ/yr | nan | nan | nan | nan | nan | nan | nan | nan | nan | nan | nan | nan | nan | nan | nan | nan | nan | nan
IMACLIM 2.0 | NAV_NPi_Default | RAL | Secondary Energy¦Hydrogen¦Gas¦w/ CCS | EJ/yr | nan | nan | nan | nan | nan | nan | nan | nan | nan | nan | nan | nan | nan | nan | nan | nan | nan | nan
IMACLIM 2.0 | NAV_NPi_Default | RAL | Secondary Energy¦Hydrogen¦Gas¦w/o CCS | EJ/yr | nan | nan | nan | nan | nan | nan | nan | nan | nan | nan | nan | nan | nan | nan | nan | nan | nan | nan
IMACLIM 2.0 | NAV_NPi_Default | RAL | Secondary Energy¦Hydrogen¦Nuclear | EJ/yr | nan | nan | nan | nan | nan | nan | nan | nan | nan | nan | nan | nan | nan | nan | nan | nan | nan | nan
IMACLIM 2.0 | NAV_NPi_Default | RAL | Secondary Energy¦Hydrogen¦Other | EJ/yr | nan | nan | nan | nan | nan | nan | nan | nan | nan | nan | nan | nan | nan | nan | nan | nan | nan | nan
IMACLIM 2.0 | NAV_NPi_Default | RAL | Secondary Energy¦Hydrogen¦Solar | EJ/yr | nan | nan | nan | nan | nan | nan | nan | nan | nan | nan | nan | nan | nan | nan | nan | nan | nan | nan
IMACLIM 2.0 | NAV_NPi_Default | RAL | Secondary Energy¦Liquids | EJ/yr | 7.126 | 7.949 | 8.985 | 10.09 | 11.21 | 12.09 | 12.63 | 13.05 | 13.31 | 13.54 | 13.64 | 13.59 | 13.45 | 13.14 | 12.56 | 11.88 | 11.29 | 10.7
IMACLIM 2.0 | NAV_NPi_Default | RAL | Secondary Energy¦Liquids¦Biomass | EJ/yr | 0.06256 | 0.2655 | 0.4887 | 0.7062 | 1.073 | 1.685 | 2.357 | 2.959 | 3.129 | 3.135 | 3.133 | 3.132 | 3.134 | 3.131 | 3.126 | 3.139 | 3.141 | 3.127
IMACLIM 2.0 | NAV_NPi_Default | RAL | Secondary Energy¦Liquids¦Biomass¦1st Generation | EJ/yr | nan | nan | nan | nan | nan | nan | nan | nan | nan | nan | nan | nan | nan | nan | nan | nan | nan | nan
IMACLIM 2.0 | NAV_NPi_Default | RAL | Secondary Energy¦Liquids¦Biomass¦Energy Crops | EJ/yr | nan | nan | nan | nan | nan | nan | nan | nan | nan | nan | nan | nan | nan | nan | nan | nan | nan | nan
IMACLIM 2.0 | NAV_NPi_Default | RAL | Secondary Energy¦Liquids¦Biomass¦Other | EJ/yr | nan | nan | nan | nan | nan | nan | nan | nan | nan | nan | nan | nan | nan | nan | nan | nan | nan | nan
IMACLIM 2.0 | NAV_NPi_Default | RAL | Secondary Energy¦Liquids¦Biomass¦Residues | EJ/yr | nan | nan | nan | nan | nan | nan | nan | nan | nan | nan | nan | nan | nan | nan | nan | nan | nan | nan
IMACLIM 2.0 | NAV_NPi_Default | RAL | Secondary Energy¦Liquids¦Biomass¦w/ CCS | EJ/yr | 0.0 | 0.0 | 0.0 | 0.0 | 0.0 | 0.0 | 0.0 | 0.0 | 0.0 | 0.0 | 0.0 | 0.0 | 0.0 | 0.0 | 0.0 | 0.0 | 0.0 | 0.0
IMACLIM 2.0 | NAV_NPi_Default | RAL | Secondary Energy¦Liquids¦Biomass¦w/o CCS | EJ/yr | 0.06256 | 0.2655 | 0.4887 | 0.7062 | 1.073 | 1.685 | 2.357 | 2.959 | 3.129 | 3.135 | 3.133 | 3.132 | 3.134 | 3.131 | 3.126 | 3.139 | 3.141 | 3.127
IMACLIM 2.0 | NAV_NPi_Default | RAL | Secondary Energy¦Liquids¦Coal | EJ/yr | 0.0 | 0.0 | 0.0 | 0.0 | 0.0 | 0.0 | 0.0 | 0.0 | 0.0 | 0.0 | 0.0 | 0.0 | 0.0 | 0.0 | 0.0 | 0.0 | 0.0 | 0.0
IMACLIM 2.0 | NAV_NPi_Default | RAL | Secondary Energy¦Liquids¦Coal¦w/ CCS | EJ/yr | 0.0 | 0.0 | 0.0 | 0.0 | 0.0 | 0.0 | 0.0 | 0.0 | 0.0 | 0.0 | 0.0 | 0.0 | 0.0 | 0.0 | 0.0 | 0.0 | 0.0 | 0.0
IMACLIM 2.0 | NAV_NPi_Default | RAL | Secondary Energy¦Liquids¦Coal¦w/o CCS | EJ/yr | 0.0 | 0.0 | 0.0 | 0.0 | 0.0 | 0.0 | 0.0 | 0.0 | 0.0 | 0.0 | 0.0 | 0.0 | 0.0 | 0.0 | 0.0 | 0.0 | 0.0 | 0.0
IMACLIM 2.0 | NAV_NPi_Default | RAL | Secondary Energy¦Liquids¦Fossil | EJ/yr | 7.063 | 7.683 | 8.497 | 9.387 | 10.13 | 10.4 | 10.27 | 10.09 | 10.18 | 10.4 | 10.51 | 10.46 | 10.31 | 10.01 | 9.439 | 8.741 | 8.149 | 7.573
IMACLIM 2.0 | NAV_NPi_Default | RAL | Secondary Energy¦Liquids¦Fossil¦w/ CCS | EJ/yr | 0.0 | 0.0 | 0.0 | 0.0 | 0.0 | 0.0 | 0.0 | 0.0 | 0.0 | 0.0 | 0.0 | 0.0 | 0.0 | 0.0 | 0.0 | 0.0 | 0.0 | 0.0
IMACLIM 2.0 | NAV_NPi_Default | RAL | Secondary Energy¦Liquids¦Fossil¦w/o CCS | EJ/yr | 7.063 | 7.683 | 8.497 | 9.387 | 10.13 | 10.4 | 10.27 | 10.09 | 10.18 | 10.4 | 10.51 | 10.46 | 10.31 | 10.01 | 9.439 | 8.741 | 8.149 | 7.573
IMACLIM 2.0 | NAV_NPi_Default | RAL | Secondary Energy¦Liquids¦Gas | EJ/yr | nan | nan | nan | nan | nan | nan | nan | nan | nan | nan | nan | nan | nan | nan | nan | nan | nan | nan
IMACLIM 2.0 | NAV_NPi_Default | RAL | Secondary Energy¦Liquids¦Gas¦w/ CCS | EJ/yr | nan | nan | nan | nan | nan | nan | nan | nan | nan | nan | nan | nan | nan | nan | nan | nan | nan | nan
IMACLIM 2.0 | NAV_NPi_Default | RAL | Secondary Energy¦Liquids¦Gas¦w/o CCS | EJ/yr | nan | nan | nan | nan | nan | nan | nan | nan | nan | nan | nan | nan | nan | nan | nan | nan | nan | nan
IMACLIM 2.0 | NAV_NPi_Default | RAL | Secondary Energy¦Liquids¦Oil | EJ/yr | 7.063 | 7.683 | 8.497 | 9.387 | 10.13 | 10.4 | 10.27 | 10.09 | 10.18 | 10.4 | 10.51 | 10.46 | 10.31 | 10.01 | 9.439 | 8.741 | 8.149 | 7.573
IMACLIM 2.0 | NAV_NPi_Default | RAL | Secondary Energy¦Liquids¦Other | EJ/yr | nan | nan | nan | nan | nan | nan | nan | nan | nan | nan | nan | nan | nan | nan | nan | nan | nan | nan
IMACLIM 2.0 | NAV_NPi_Default | RAL | Trade¦Primary Energy¦Coal¦Volume | EJ/yr | 0.7546 | -1.088 | -1.769 | -2.161 | -2.548 | -2.96 | -3.346 | -3.603 | -3.816 | -4.104 | -4.396 | -4.659 | -4.856 | -5.038 | -5.069 | -4.96 | -4.916 | -4.897
IMACLIM 2.0 | NAV_NPi_Default | RAL | Trade¦Primary Energy¦Gas¦Volume | EJ/yr | -0.5875 | -0.4999 | -0.8265 | -2.039 | -2.683 | -3.228 | -3.701 | -4.13 | -4.625 | -5.091 | -5.281 | -5.36 | -5.299 | -5.172 | -5.001 | -4.788 | -4.56 | -4.283
IMACLIM 2.0 | NAV_NPi_Default | RAL | Trade¦Primary Energy¦Oil¦Volume | EJ/yr | 5.376 | 8.094 | 8.938 | 9.225 | 9.575 | 10.4 | 11.55 | 12.74 | 13.66 | 14.27 | 14.87 | 15.42 | 15.79 | 15.99 | 16.09 | 16.07 | 15.65 | 14.9
IMACLIM 2.0 | NAV_NPi_Default | RAL | Trade¦Secondary Energy¦Electricity¦Volume | EJ/yr | 0.04472 | 0.09786 | 0.1618 | 0.1821 | 0.1662 | 0.12 | 0.09021 | 0.06695 | 0.04753 | 0.03589 | 0.02736 | 0.02025 | 0.01918 | 0.02338 | 0.02529 | 0.03201 | 0.04009 | 0.03676
IMACLIM 2.0 | NAV_NPi_Default | RAL | Trade¦Secondary Energy¦Liquids¦Biomass¦Volume | EJ/yr | nan | nan | nan | nan | nan | nan | nan | nan | nan | nan | nan | nan | nan | nan | nan | nan | nan | nan
IMACLIM 2.0 | NAV_NPi_Default | RAL | Population | million | 372.6 | 391.3 | 408.4 | 423.4 | 436.2 | 446.7 | 454.9 | 460.7 | 464.1 | 465.4 | 465.2 | 463.9 | 461.4 | 457.8 | 453.1 | 447.6 | 441.7 | 435.4
IMACLIM 2.0 | NAV_NPi_Default | RAL | GDP¦MER | billion US$2010/yr | 3777.0 | 3782.0 | 5054.0 | 6262.0 | 7503.0 | 8751.0 | 10020.0 | 11350.0 | 12700.0 | 14040.0 | 15420.0 | 16870.0 | 18330.0 | 19780.0 | 21170.0 | 22480.0 | 23710.0 | 24800.0
IMACLIM 2.0 | NAV_NPi_Default | RAL | GDP¦PPP | billion US$2010/yr | 5445.0 | 5452.0 | 7287.0 | 9027.0 | 10820.0 | 12620.0 | 14450.0 | 16370.0 | 18300.0 | 20240.0 | 22230.0 | 24320.0 | 26420.0 | 28520.0 | 30510.0 | 32410.0 | 34180.0 | 35750.0
IMACLIM 2.0 | NAV_NPi_Default | RAL | Emissions¦CO2 | Mt CO2/yr | nan | nan | nan | nan | nan | nan | nan | nan | nan | nan | nan | nan | nan | nan | nan | nan | nan | nan
IMACLIM 2.0 | NAV_NPi_Default | RAL | Emissions¦CO2¦AFOLU | Mt CO2/yr | nan | nan | nan | nan | nan | nan | nan | nan | nan | nan | nan | nan | nan | nan | nan | nan | nan | nan
IMACLIM 2.0 | NAV_NPi_Default | RAL | Emissions¦N2O | kt N2O/yr | nan | nan | nan | nan | nan | nan | nan | nan | nan | nan | nan | nan | nan | nan | nan | nan | nan | nan
IMACLIM 2.0 | NAV_NPi_Default | RAL | Emissions¦BC | Mt BC/yr | nan | nan | nan | nan | nan | nan | nan | nan | nan | nan | nan | nan | nan | nan | nan | nan | nan | nan
IMACLIM 2.0 | NAV_NPi_Default | RAL | Emissions¦CH4 | Mt CH4/yr | nan | nan | nan | nan | nan | nan | nan | nan | nan | nan | nan | nan | nan | nan | nan | nan | nan | nan
IMACLIM 2.0 | NAV_NPi_Default | RAL | Emissions¦CO2¦Energy and Industrial Processes | Mt CO2/yr | 1102.0 | 1170.0 | 1366.0 | 1525.0 | 1645.0 | 1719.0 | 1750.0 | 1761.0 | 1787.0 | 1822.0 | 1846.0 | 1852.0 | 1840.0 | 1817.0 | 1770.0 | 1706.0 | 1651.0 | 1592.0
IMACLIM 2.0 | NAV_NPi_Default | RAL | Emissions¦CO2¦Energy | Mt CO2/yr | 1102.0 | 1170.0 | 1366.0 | 1525.0 | 1645.0 | 1719.0 | 1750.0 | 1761.0 | 1787.0 | 1822.0 | 1846.0 | 1852.0 | 1840.0 | 1817.0 | 1770.0 | 1706.0 | 1651.0 | 1592.0
IMACLIM 2.0 | NAV_NPi_Default | RAL | Emissions¦CO2¦Energy¦Supply | Mt CO2/yr | 348.1 | 367.5 | 370.0 | 367.6 | 363.8 | 367.4 | 372.5 | 371.1 | 376.5 | 390.6 | 409.3 | 427.7 | 441.2 | 455.2 | 456.4 | 445.9 | 442.7 | 444.0
IMACLIM 2.0 | NAV_NPi_Default | RAL | Emissions¦CO2¦Energy¦Supply¦Electricity | Mt CO2/yr | 277.0 | 308.5 | 307.0 | 306.3 | 303.5 | 309.8 | 318.1 | 319.9 | 327.2 | 342.4 | 360.6 | 378.1 | 391.1 | 405.1 | 406.9 | 397.6 | 395.1 | 397.3
IMACLIM 2.0 | NAV_NPi_Default | RAL | Emissions¦CO2¦Energy¦Demand | Mt CO2/yr | 753.4 | 802.5 | 996.0 | 1158.0 | 1282.0 | 1352.0 | 1378.0 | 1390.0 | 1410.0 | 1431.0 | 1437.0 | 1424.0 | 1399.0 | 1362.0 | 1314.0 | 1260.0 | 1208.0 | 1148.0
IMACLIM 2.0 | NAV_NPi_Default | RAL | Emissions¦CO2¦Energy¦Demand¦Industry | Mt CO2/yr | 228.2 | 229.8 | 298.7 | 350.1 | 385.6 | 407.2 | 420.5 | 428.9 | 431.0 | 431.0 | 426.7 | 417.1 | 402.1 | 383.4 | 361.8 | 339.2 | 318.0 | 294.8
IMACLIM 2.0 | NAV_NPi_Default | RAL | Emissions¦CO2¦Energy¦Demand¦Residential and Commercial | Mt CO2/yr | 113.6 | 130.4 | 160.5 | 186.8 | 201.2 | 209.4 | 213.1 | 213.1 | 213.7 | 211.1 | 205.7 | 198.0 | 195.4 | 193.8 | 191.5 | 189.1 | 186.7 | 184.3
IMACLIM 2.0 | NAV_NPi_Default | RAL | Emissions¦CO2¦Energy¦Demand¦Transportation | Mt CO2/yr | 408.6 | 439.5 | 533.1 | 616.6 | 690.0 | 729.9 | 738.9 | 741.8 | 759.5 | 782.9 | 797.9 | 802.3 | 794.6 | 777.4 | 753.4 | 725.0 | 696.7 | 662.3
IMACLIM 2.0 | NAV_NPi_Default | RAL | Emissions¦CO2¦Energy¦Demand¦Other Sector | Mt CO2/yr | 3.008 | 2.79 | 3.639 | 4.291 | 4.823 | 5.186 | 5.458 | 5.726 | 6.089 | 6.417 | 6.692 | 6.932 | 7.109 | 7.201 | 7.224 | 7.184 | 7.122 | 6.998
IMACLIM 2.0 | NAV_NPi_Default | RAL | Emissions¦CO2¦Industrial Processes | Mt CO2/yr | nan | nan | nan | nan | nan | nan | nan | nan | nan | nan | nan | nan | nan | nan | nan | nan | nan | nan
IMACLIM 2.0 | NAV_NPi_Default | RAL | Carbon Capture¦Storage¦Fossil | Mt CO2/yr | 0.0 | 0.0 | 0.0 | 0.0 | 0.0 | 0.0 | 0.0 | 0.0 | 0.0 | 0.0 | 0.0 | 0.0 | 0.0 | 0.0 | 0.0 | 0.0 | 0.0 | 0.0
IMACLIM 2.0 | NAV_NPi_Default | RAL | Carbon Capture¦Storage¦Industrial Processes | Mt CO2/yr | nan | nan | nan | nan | nan | nan | nan | nan | nan | nan | nan | nan | nan | nan | nan | nan | nan | nan
IMACLIM 2.0 | NAV_NPi_Default | RAL | Carbon Capture¦Storage | Mt CO2/yr | 0.0 | 0.0 | 0.2924 | 1.725 | 2.635 | 3.79 | 5.008 | 6.24 | 5.31 | 5.931 | 6.487 | 7.371 | 8.417 | 8.881 | 9.222 | 9.584 | 9.816 | 9.92
IMACLIM 2.0 | NAV_NPi_Default | RAL | Carbon Capture¦Storage¦Fossil¦Energy¦Supply | Mt CO2/yr | 0.0 | 0.0 | 0.0 | 0.0 | 0.0 | 0.0 | 0.0 | 0.0 | 0.0 | 0.0 | 0.0 | 0.0 | 0.0 | 0.0 | 0.0 | 0.0 | 0.0 | 0.0
IMACLIM 2.0 | NAV_NPi_Default | RAL | Carbon Capture¦Storage¦Fossil¦Energy¦Supply¦Electricity | Mt CO2/yr | 0.0 | 0.0 | 0.0 | 0.0 | 0.0 | 0.0 | 0.0 | 0.0 | 0.0 | 0.0 | 0.0 | 0.0 | 0.0 | 0.0 | 0.0 | 0.0 | 0.0 | nan
IMACLIM 2.0 | NAV_NPi_Default | RAL | Carbon Capture¦Storage¦Biomass | Mt CO2/yr | -0.0 | -0.0 | 0.2924 | 1.725 | 2.635 | 3.79 | 5.008 | 6.24 | 5.31 | 5.931 | 6.487 | 7.371 | 8.417 | 8.881 | 9.222 | 9.584 | 9.816 | 9.92
IMACLIM 2.0 | NAV_NPi_Default | RAL | Carbon Capture¦Storage¦Biomass¦Energy¦Supply¦Electricity | Mt CO2/yr | 0.0 | 0.0 | 0.2924 | 1.725 | 2.635 | 3.79 | 5.008 | 6.24 | 5.31 | 5.931 | 6.487 | 7.371 | 8.417 | 8.881 | 9.222 | 9.584 | 9.816 | 9.92
IMACLIM 2.0 | NAV_NPi_Default | RAL | Carbon Capture¦Storage¦Biomass¦Energy¦Supply¦Hydrogen | Mt CO2/yr | nan | nan | nan | nan | nan | nan | nan | nan | nan | nan | nan | nan | nan | nan | nan | nan | nan | nan
IMACLIM 2.0 | NAV_NPi_Default | RAL | Carbon Capture¦Storage¦Biomass¦Energy¦Supply¦Liquids | Mt CO2/yr | 0.0 | 0.0 | 0.0 | 0.0 | 0.0 | 0.0 | 0.0 | 0.0 | 0.0 | 0.0 | 0.0 | 0.0 | 0.0 | 0.0 | 0.0 | 0.0 | 0.0 | 0.0
IMACLIM 2.0 | NAV_NPi_Default | RAL | Carbon Capture¦Industrial Processes | Mt CO2/yr | nan | nan | nan | nan | nan | nan | nan | nan | nan | nan | nan | nan | nan | nan | nan | nan | nan | nan
IMACLIM 2.0 | NAV_NPi_Default | RAL | Carbon Capture | Mt CO2/yr | 0.0 | 0.0 | 0.2924 | 1.725 | 2.635 | 3.79 | 5.008 | 6.24 | 5.31 | 5.931 | 6.487 | 7.371 | 8.417 | 8.881 | 9.222 | 9.584 | 9.816 | 9.92
IMACLIM 2.0 | NAV_NPi_Default | RAL | Carbon Capture¦Fossil¦Energy¦Supply | Mt CO2/yr | 0.0 | 0.0 | 0.0 | 0.0 | 0.0 | 0.0 | 0.0 | 0.0 | 0.0 | 0.0 | 0.0 | 0.0 | 0.0 | 0.0 | 0.0 | 0.0 | 0.0 | 0.0
IMACLIM 2.0 | NAV_NPi_Default | RAL | Carbon Capture¦Fossil¦Energy¦Supply¦Electricity | Mt CO2/yr | 0.0 | 0.0 | 0.0 | 0.0 | 0.0 | 0.0 | 0.0 | 0.0 | 0.0 | 0.0 | 0.0 | 0.0 | 0.0 | 0.0 | 0.0 | 0.0 | 0.0 | nan
IMACLIM 2.0 | NAV_NPi_Default | RAL | Carbon Capture¦Biomass | Mt CO2/yr | -0.0 | -0.0 | 0.2924 | 1.725 | 2.635 | 3.79 | 5.008 | 6.24 | 5.31 | 5.931 | 6.487 | 7.371 | 8.417 | 8.881 | 9.222 | 9.584 | 9.816 | 9.92
IMACLIM 2.0 | NAV_NPi_Default | RAL | Carbon Capture¦Biomass¦Energy¦Supply¦Electricity | Mt CO2/yr | 0.0 | 0.0 | 0.2924 | 1.725 | 2.635 | 3.79 | 5.008 | 6.24 | 5.31 | 5.931 | 6.487 | 7.371 | 8.417 | 8.881 | 9.222 | 9.584 | 9.816 | 9.92
IMACLIM 2.0 | NAV_NPi_Default | RAL | Carbon Capture¦Biomass¦Energy¦Supply¦Hydrogen | Mt CO2/yr | nan | nan | nan | nan | nan | nan | nan | nan | nan | nan | nan | nan | nan | nan | nan | nan | nan | nan
IMACLIM 2.0 | NAV_NPi_Default | RAL | Carbon Capture¦Biomass¦Energy¦Supply¦Liquids | Mt CO2/yr | 0.0 | 0.0 | 0.0 | 0.0 | 0.0 | 0.0 | 0.0 | 0.0 | 0.0 | 0.0 | 0.0 | 0.0 | 0.0 | 0.0 | 0.0 | 0.0 | 0.0 | 0.0
IMACLIM 2.0 | NAV_NPi_Default | RAL | Emissions¦F-Gases | Mt CO2-equiv/yr | nan | nan | nan | nan | nan | nan | nan | nan | nan | nan | nan | nan | nan | nan | nan | nan | nan | nan
IMACLIM 2.0 | NAV_NPi_Default | RAL | Emissions¦Kyoto Gases | Mt CO2-equiv/yr | nan | nan | nan | nan | nan | nan | nan | nan | nan | nan | nan | nan | nan | nan | nan | nan | nan | nan
IMACLIM 2.0 | NAV_NPi_Default | RAL | Consumption | billion US$2010/yr | 2451.0 | 2470.0 | 3361.0 | 4267.0 | 5109.0 | 5999.0 | 6906.0 | 7973.0 | 9170.0 | 10400.0 | 11720.0 | 13160.0 | 14690.0 | 16310.0 | 17990.0 | 19700.0 | 21330.0 | 23090.0
IMACLIM 2.0 | NAV_NPi_Default | RAL | Policy Cost¦Default | billion US$2010/yr | nan | nan | nan | nan | nan | nan | nan | nan | nan | nan | nan | nan | nan | nan | nan | nan | nan | nan
IMACLIM 2.0 | NAV_NPi_Default | RAL | Policy Cost¦Area under MAC Curve | billion US$2010/yr | nan | nan | nan | nan | nan | nan | nan | nan | nan | nan | nan | nan | nan | nan | nan | nan | nan | nan
IMACLIM 2.0 | NAV_NPi_Default | RAL | Policy Cost¦GDP Loss | billion US$2010/yr | nan | nan | nan | nan | nan | nan | nan | nan | nan | nan | nan | nan | nan | nan | nan | nan | nan | nan
IMACLIM 2.0 | NAV_NPi_Default | RAL | Policy Cost¦Consumption Loss | billion US$2010/yr | nan | nan | nan | nan | nan | nan | nan | nan | nan | nan | nan | nan | nan | nan | nan | nan | nan | nan
IMACLIM 2.0 | NAV_NPi_Default | RAL | Policy Cost¦Equivalent Variation | billion US$2010/yr | nan | nan | nan | nan | nan | nan | nan | nan | nan | nan | nan | nan | nan | nan | nan | nan | nan | nan
IMACLIM 2.0 | NAV_NPi_Default | RAL | Policy Cost¦Additional Total Energy System Cost | billion US$2010/yr | nan | nan | nan | nan | nan | nan | nan | nan | nan | nan | nan | nan | nan | nan | nan | nan | nan | nan
IMACLIM 2.0 | NAV_NPi_Default | RAL | Price¦Carbon | US$2010/t CO2 | 0.0 | 0.0 | 0.0 | 0.0 | 0.0 | 0.0 | 0.0 | 0.0 | 0.0 | 0.0 | 0.0 | 0.0 | 0.0 | 0.0 | 0.0 | 0.0 | 0.0 | 0.0
IMACLIM 2.0 | NAV_NPi_Default | RAL | Price¦Primary Energy¦Biomass | US$2010/GJ | 5.125 | 7.165 | 12.75 | 15.51 | 18.38 | 20.46 | 21.81 | 23.82 | 26.48 | 28.12 | 30.91 | 34.17 | 38.62 | 43.83 | 50.65 | 58.28 | 66.82 | nan
IMACLIM 2.0 | NAV_NPi_Default | RAL | Price¦Primary Energy¦Coal | US$2010/GJ | 3.473 | 4.828 | 6.616 | 7.049 | 7.238 | 7.696 | 8.074 | 8.607 | 9.002 | 9.144 | 9.4 | 9.709 | 9.961 | 10.06 | 10.12 | 10.05 | 9.949 | 10.06
IMACLIM 2.0 | NAV_NPi_Default | RAL | Price¦Primary Energy¦Gas | US$2010/GJ | 7.277 | 11.55 | 11.43 | 20.36 | 21.42 | 21.64 | 22.37 | 21.83 | 21.66 | 22.77 | 23.75 | 24.66 | 25.2 | 25.54 | 25.76 | 25.9 | 25.99 | 26.17
IMACLIM 2.0 | NAV_NPi_Default | RAL | Price¦Primary Energy¦Oil | US$2010/GJ | 11.19 | 6.935 | 12.69 | 14.55 | 15.42 | 16.7 | 17.82 | 19.81 | 23.22 | 25.14 | 28.44 | 32.82 | 38.78 | 45.92 | 55.45 | 67.2 | 80.63 | 101.0
IMACLIM 2.0 | NAV_NPi_Default | RAL | Price¦Secondary Energy¦Electricity | US$2010/GJ | 28.95 | 23.22 | 25.4 | 27.0 | 27.77 | 29.36 | 30.4 | 31.58 | 32.11 | 32.35 | 32.84 | 33.46 | 34.02 | 34.41 | 34.67 | 34.8 | 34.93 | 35.82
IMACLIM 2.0 | NAV_NPi_Default | RAL | Price¦Secondary Energy¦Liquids | US$2010/GJ | 18.62 | 14.17 | 21.09 | 23.75 | 24.83 | 26.23 | 27.3 | 29.03 | 32.14 | 34.09 | 37.33 | 41.55 | 47.13 | 53.51 | 61.27 | 70.0 | 79.67 | 94.61
IMACLIM 2.0 | NAV_NPi_Default | RAL | Price¦Secondary Energy¦Gases | US$2010/GJ | nan | nan | nan | nan | nan | nan | nan | nan | nan | nan | nan | nan | nan | nan | nan | nan | nan | nan
IMACLIM 2.0 | NAV_NPi_Default | RAL | Price¦Secondary Energy¦Gases¦Fossil | US$2010/GJ | nan | nan | nan | nan | nan | nan | nan | nan | nan | nan | nan | nan | nan | nan | nan | nan | nan | nan
IMACLIM 2.0 | NAV_NPi_Default | RAL | Energy Service¦Transportation¦Passenger | bn pkm/yr | 1492.0 | 1180.0 | 1162.0 | 1384.0 | 1811.0 | 2354.0 | 2952.0 | 3484.0 | 3932.0 | 4306.0 | 4634.0 | 4930.0 | 5184.0 | 5369.0 | 5456.0 | 5479.0 | 5480.0 | 5471.0
IMACLIM 2.0 | NAV_NPi_Default | RAL | Energy Service¦Transportation¦Passenger¦Domestic Aviation | bn pkm/yr | 64.05 | 82.84 | 132.1 | 183.8 | 237.2 | 293.8 | 357.8 | 440.3 | 537.2 | 657.2 | 793.8 | 943.6 | 1101.0 | 1262.0 | 1425.0 | 1581.0 | 1719.0 | 1809.0
IMACLIM 2.0 | NAV_NPi_Default | RAL | Energy Service¦Transportation¦Passenger¦Road | bn pkm/yr | 1743.0 | 1737.0 | 1999.0 | 2521.0 | 3321.0 | 4191.0 | 5076.0 | 5878.0 | 6537.0 | 7090.0 | 7517.0 | 7832.0 | 8042.0 | 8153.0 | 8155.0 | 8096.0 | 8017.0 | 7923.0
IMACLIM 2.0 | NAV_NPi_Default | RAL | Energy Service¦Transportation¦Passenger¦Road¦LDV | bn pkm/yr | 916.3 | 590.8 | 572.0 | 816.2 | 1292.0 | 1890.0 | 2557.0 | 3162.0 | 3672.0 | 4101.0 | 4471.0 | 4799.0 | 5076.0 | 5280.0 | 5378.0 | 5410.0 | 5418.0 | 5413.0
IMACLIM 2.0 | NAV_NPi_Default | RAL | Energy Service¦Transportation¦Passenger¦Road¦Bus | bn pkm/yr | 826.7 | 1146.0 | 1427.0 | 1705.0 | 2029.0 | 2301.0 | 2519.0 | 2716.0 | 2865.0 | 2988.0 | 3046.0 | 3033.0 | 2966.0 | 2873.0 | 2776.0 | 2686.0 | 2599.0 | 2510.0
IMACLIM 2.0 | NAV_NPi_Default | RAL | Energy Service¦Transportation¦Freight | bn tkm/yr | nan | nan | nan | nan | nan | nan | nan | nan | nan | nan | nan | nan | nan | nan | nan | nan | nan | nan
IMACLIM 2.0 | NAV_NPi_Default | RAL | Energy Service¦Residential¦Floor Space | bn m2 | nan | nan | nan | nan | nan | nan | nan | nan | nan | nan | nan | nan | nan | nan | nan | nan | nan | nan
IMACLIM 2.0 | NAV_NPi_Default | World | Capacity¦Electricity | GW | 6390.0 | 8696.0 | 11190.0 | 14040.0 | 16910.0 | 20230.0 | 22760.0 | 25140.0 | 27630.0 | 29760.0 | 31850.0 | 33670.0 | 35450.0 | 37150.0 | 38980.0 | 40730.0 | 42450.0 | 44160.0
IMACLIM 2.0 | NAV_NPi_Default | World | Capacity¦Electricity¦Biomass | GW | 89.77 | 85.42 | 81.56 | 79.2 | 77.32 | 75.12 | 73.35 | 73.56 | 76.65 | 75.76 | 74.57 | 87.81 | 102.2 | 115.5 | 129.0 | 143.2 | 158.0 | 170.9
IMACLIM 2.0 | NAV_NPi_Default | World | Capacity¦Electricity¦Biomass¦w/ CCS | GW | 9.09e-48 | 1.296e-46 | 1.056 | 4.127 | 7.525 | 10.63 | 13.79 | 17.19 | 20.64 | 23.6 | 26.7 | 31.22 | 36.1 | 39.56 | 43.08 | 47.05 | 50.96 | 54.5
IMACLIM 2.0 | NAV_NPi_Default | World | Capacity¦Electricity¦Biomass¦w/o CCS | GW | 89.77 | 85.42 | 80.51 | 75.08 | 69.79 | 64.49 | 59.55 | 56.37 | 56.01 | 52.17 | 47.87 | 56.59 | 66.07 | 75.99 | 85.9 | 96.16 | 107.0 | 116.4
IMACLIM 2.0 | NAV_NPi_Default | World | Capacity¦Electricity¦Coal | GW | 1922.0 | 2177.0 | 2393.0 | 2631.0 | 3014.0 | 3376.0 | 3768.0 | 4117.0 | 4346.0 | 4479.0 | 4731.0 | 5012.0 | 5176.0 | 5365.0 | 5511.0 | 5628.0 | 5834.0 | 6132.0
IMACLIM 2.0 | NAV_NPi_Default | World | Capacity¦Electricity¦Coal¦w/ CCS | GW | 1.093e-46 | 7.513e-46 | 1.259e-45 | 3.584e-16 | 3.584e-16 | 3.584e-16 | 3.584e-16 | 3.584e-16 | 3.584e-16 | 3.584e-16 | 3.584e-16 | 3.705e-16 | 3.705e-16 | 3.705e-16 | 3.705e-16 | 3.705e-16 | 3.705e-16 | 3.705e-16
IMACLIM 2.0 | NAV_NPi_Default | World | Capacity¦Electricity¦Coal¦w/o CCS | GW | 1922.0 | 2177.0 | 2393.0 | 2631.0 | 3014.0 | 3376.0 | 3768.0 | 4117.0 | 4346.0 | 4479.0 | 4731.0 | 5012.0 | 5176.0 | 5365.0 | 5511.0 | 5628.0 | 5834.0 | 6132.0
IMACLIM 2.0 | NAV_NPi_Default | World | Capacity¦Electricity¦Gas | GW | 1627.0 | 1756.0 | 1673.0 | 1774.0 | 1639.0 | 1461.0 | 1240.0 | 1177.0 | 1343.0 | 1277.0 | 1394.0 | 1521.0 | 1675.0 | 1781.0 | 1856.0 | 1949.0 | 2078.0 | 2228.0
IMACLIM 2.0 | NAV_NPi_Default | World | Capacity¦Electricity¦Gas¦w/o CCS | GW | 1626.0 | 1756.0 | 1672.0 | 1774.0 | 1639.0 | 1461.0 | 1240.0 | 1177.0 | 1343.0 | 1277.0 | 1394.0 | 1521.0 | 1675.0 | 1781.0 | 1856.0 | 1949.0 | 2078.0 | 2228.0
IMACLIM 2.0 | NAV_NPi_Default | World | Capacity¦Electricity¦Gas¦w/ CCS | GW | 0.2536 | 0.2239 | 0.1893 | 0.1493 | 0.1029 | 0.04913 | 7.707e-17 | 7.707e-17 | 7.707e-17 | 5.667e-46 | 6.317e-46 | 7.968e-17 | 7.968e-17 | 7.968e-17 | 7.968e-17 | 7.968e-17 | 7.968e-17 | 1.878e-45
IMACLIM 2.0 | NAV_NPi_Default | World | Capacity¦Electricity¦Geothermal | GW | nan | nan | nan | nan | nan | nan | nan | nan | nan | nan | nan | nan | nan | nan | nan | nan | nan | nan
IMACLIM 2.0 | NAV_NPi_Default | World | Capacity¦Electricity¦Hydro | GW | 1273.0 | 1454.0 | 1592.0 | 1729.0 | 1847.0 | 1965.0 | 2099.0 | 2234.0 | 2234.0 | 2234.0 | 2234.0 | 2234.0 | 2234.0 | 2234.0 | 2234.0 | 2234.0 | 2234.0 | 2234.0
IMACLIM 2.0 | NAV_NPi_Default | World | Capacity¦Electricity¦Nuclear | GW | 376.0 | 416.3 | 445.1 | 491.8 | 548.9 | 606.0 | 669.9 | 724.1 | 766.2 | 795.4 | 826.5 | 855.6 | 878.3 | 911.1 | 962.1 | 1002.0 | 1033.0 | 1067.0
IMACLIM 2.0 | NAV_NPi_Default | World | Capacity¦Electricity¦Oil | GW | 428.4 | 373.5 | 339.8 | 293.4 | 247.0 | 215.5 | 267.4 | 295.9 | 311.8 | 302.6 | 287.3 | 267.0 | 227.8 | 192.9 | 165.6 | 133.9 | 102.9 | 79.71
IMACLIM 2.0 | NAV_NPi_Default | World | Capacity¦Electricity¦Other | GW | nan | nan | nan | nan | nan | nan | nan | nan | nan | nan | nan | nan | nan | nan | nan | nan | nan | nan
IMACLIM 2.0 | NAV_NPi_Default | World | Capacity¦Electricity¦Solar | GW | 270.5 | 1653.0 | 3408.0 | 4908.0 | 6293.0 | 8138.0 | 9152.0 | 9836.0 | 10940.0 | 12280.0 | 13250.0 | 13980.0 | 14850.0 | 15720.0 | 16660.0 | 17570.0 | 18420.0 | 19200.0
IMACLIM 2.0 | NAV_NPi_Default | World | Capacity¦Electricity¦Solar¦CSP | GW | 5.967 | 23.85 | 54.12 | 99.17 | 150.5 | 207.3 | 259.2 | 300.7 | 328.6 | 354.4 | 381.3 | 402.1 | 426.2 | 457.0 | 488.4 | 517.0 | 544.2 | 571.3
IMACLIM 2.0 | NAV_NPi_Default | World | Capacity¦Electricity¦Solar¦PV | GW | 264.5 | 1629.0 | 3354.0 | 4809.0 | 6143.0 | 7930.0 | 8893.0 | 9535.0 | 10610.0 | 11920.0 | 12870.0 | 13570.0 | 14420.0 | 15270.0 | 16170.0 | 17050.0 | 17870.0 | 18620.0
IMACLIM 2.0 | NAV_NPi_Default | World | Capacity¦Electricity¦Wind | GW | 403.6 | 781.0 | 1254.0 | 2130.0 | 3247.0 | 4395.0 | 5489.0 | 6685.0 | 7616.0 | 8317.0 | 9053.0 | 9720.0 | 10310.0 | 10830.0 | 11460.0 | 12070.0 | 12590.0 | 13050.0
IMACLIM 2.0 | NAV_NPi_Default | World | Capacity¦Electricity¦Wind¦Onshore | GW | nan | nan | nan | nan | nan | nan | nan | nan | nan | nan | nan | nan | nan | nan | nan | nan | nan | nan
IMACLIM 2.0 | NAV_NPi_Default | World | Capacity¦Electricity¦Wind¦Offshore | GW | nan | nan | nan | nan | nan | nan | nan | nan | nan | nan | nan | nan | nan | nan | nan | nan | nan | nan
IMACLIM 2.0 | NAV_NPi_Default | World | Capital Cost¦Electricity¦Coal¦w/ CCS | US$2010/kW | 1585.0 | 1513.0 | 1371.0 | 1560.0 | 1611.0 | 1607.0 | 1594.0 | 1532.0 | 1498.0 | 1520.0 | 1561.0 | 1584.0 | 1596.0 | 1593.0 | 1578.0 | 1573.0 | 1582.0 | 1590.0
IMACLIM 2.0 | NAV_NPi_Default | World | Capital Cost¦Electricity¦Coal¦w/o CCS | US$2010/kW | 1805.0 | 1805.0 | 1805.0 | 1805.0 | 1805.0 | 1805.0 | 1805.0 | 1805.0 | 1805.0 | 1805.0 | 1805.0 | 1805.0 | 1805.0 | 1805.0 | 1805.0 | 1805.0 | 1805.0 | 1805.0
IMACLIM 2.0 | NAV_NPi_Default | World | Capital Cost¦Electricity¦Gas¦w/o CCS | US$2010/kW | nan | nan | nan | nan | nan | nan | nan | nan | nan | nan | nan | nan | nan | nan | nan | nan | nan | nan
IMACLIM 2.0 | NAV_NPi_Default | World | Capital Cost¦Electricity¦Gas¦w/ CCS | US$2010/kW | nan | nan | nan | 3266.0 | nan | nan | nan | nan | nan | nan | nan | nan | nan | nan | nan | nan | nan | nan
IMACLIM 2.0 | NAV_NPi_Default | World | Capital Cost¦Electricity¦Geothermal | US$2010/kW | nan | nan | nan | nan | nan | nan | nan | nan | nan | nan | nan | nan | nan | nan | nan | nan | nan | nan
IMACLIM 2.0 | NAV_NPi_Default | World | Capital Cost¦Electricity¦Nuclear | US$2010/kW | 1805.0 | 1805.0 | 1805.0 | 1805.0 | 1805.0 | 1805.0 | 1805.0 | 1805.0 | 1805.0 | 1805.0 | 1805.0 | 1805.0 | 1805.0 | 1805.0 | 1805.0 | 1805.0 | 1805.0 | 1805.0
IMACLIM 2.0 | NAV_NPi_Default | World | Capital Cost¦Electricity¦Solar¦CSP | US$2010/kW | nan | nan | nan | nan | nan | nan | nan | nan | nan | nan | nan | nan | nan | nan | nan | nan | nan | nan
IMACLIM 2.0 | NAV_NPi_Default | World | Capital Cost¦Electricity¦Solar¦PV | US$2010/kW | 1805.0 | 1805.0 | 1805.0 | 1805.0 | 1805.0 | 1805.0 | 1805.0 | 1805.0 | 1805.0 | 1805.0 | 1805.0 | 1805.0 | 1805.0 | 1805.0 | 1805.0 | 1805.0 | 1805.0 | 1805.0
IMACLIM 2.0 | NAV_NPi_Default | World | Capital Cost¦Electricity¦Wind¦Offshore | US$2010/kW | 4191.0 | 3078.0 | 2468.0 | 1948.0 | 1624.0 | 1481.0 | 1392.0 | 1339.0 | 1307.0 | 1292.0 | 1282.0 | 1280.0 | 1280.0 | 1280.0 | 1280.0 | 1280.0 | 1280.0 | 1280.0
IMACLIM 2.0 | NAV_NPi_Default | World | Capital Cost¦Electricity¦Wind¦Onshore | US$2010/kW | nan | nan | nan | nan | nan | nan | nan | nan | nan | nan | nan | nan | nan | nan | nan | nan | nan | nan
IMACLIM 2.0 | NAV_NPi_Default | World | Capital Cost¦Electricity¦Biomass¦w/ CCS | US$2010/kW | nan | nan | 5778.0 | 5761.0 | 5738.0 | 5711.0 | 5681.0 | 5641.0 | 5588.0 | 5543.0 | 5509.0 | 5475.0 | 5439.0 | 5403.0 | 5367.0 | 5332.0 | 5297.0 | 5262.0
IMACLIM 2.0 | NAV_NPi_Default | World | Capital Cost¦Electricity¦Biomass¦w/o CCS | US$2010/kW | 3203.0 | 3203.0 | 3199.0 | 3182.0 | 3159.0 | 3133.0 | 3102.0 | 3062.0 | 3009.0 | 2965.0 | 2930.0 | 2897.0 | 2860.0 | 2824.0 | 2789.0 | 2753.0 | 2718.0 | 2684.0
IMACLIM 2.0 | NAV_NPi_Default | World | Capital Cost¦Electricity¦Hydro | US$2010/kW | 1805.0 | 1805.0 | 1805.0 | 1805.0 | 1805.0 | 1805.0 | 1805.0 | 1805.0 | 1805.0 | 1805.0 | 1805.0 | 1805.0 | 1805.0 | 1805.0 | 1805.0 | 1805.0 | 1805.0 | 1805.0
IMACLIM 2.0 | NAV_NPi_Default | World | Efficiency¦Electricity¦Coal¦w/ CCS | % | 0.3992 | 0.3986 | 0.3977 | 0.3939 | 0.3914 | 0.3887 | 0.3888 | 0.3913 | 0.3927 | 0.3919 | 0.3908 | 0.3891 | 0.3875 | 0.3877 | 0.388 | 0.3879 | 0.3878 | 0.3873
IMACLIM 2.0 | NAV_NPi_Default | World | Efficiency¦Electricity¦Coal¦w/o CCS | % | 0.3992 | 0.3986 | 0.3977 | 0.3939 | 0.3914 | 0.3887 | 0.3888 | 0.3913 | 0.3927 | 0.3919 | 0.3908 | 0.3891 | 0.3875 | 0.3877 | 0.388 | 0.3879 | 0.3878 | 0.3873
IMACLIM 2.0 | NAV_NPi_Default | World | Efficiency¦Electricity¦Gas¦w/o CCS | % | 0.3971 | 0.3962 | 0.396 | 0.3897 | 0.3871 | 0.3847 | 0.3843 | 0.3855 | 0.3867 | 0.3862 | 0.3855 | 0.3841 | 0.3826 | 0.3825 | 0.3823 | 0.3818 | 0.3818 | 0.3815
IMACLIM 2.0 | NAV_NPi_Default | World | Efficiency¦Electricity¦Gas¦w/ CCS | % | nan | nan | nan | 49.0 | nan | nan | nan | nan | nan | nan | nan | nan | nan | nan | nan | nan | nan | nan
IMACLIM 2.0 | NAV_NPi_Default | World | Efficiency¦Electricity¦Biomass¦w/ CCS | % | nan | nan | 30.0 | 30.0 | 30.0 | 30.0 | 30.0 | 30.0 | 30.0 | 30.0 | 30.0 | 30.0 | 30.0 | 30.0 | 30.0 | 30.0 | 30.0 | 30.0
IMACLIM 2.0 | NAV_NPi_Default | World | Efficiency¦Electricity¦Biomass¦w/o CCS | % | 40.0 | 40.0 | 40.0 | 40.0 | 40.0 | 40.0 | 40.0 | 40.0 | 40.0 | 40.0 | 40.0 | 40.0 | 40.0 | 40.0 | 40.0 | 40.0 | 40.0 | 40.0
IMACLIM 2.0 | NAV_NPi_Default | World | OM Cost¦Fixed¦Electricity¦Coal¦w/ CCS | US$2010/kW/yr | 57.64 | 55.04 | 48.19 | 53.74 | 52.56 | 48.35 | 47.44 | 48.96 | 49.25 | 50.84 | 52.18 | 51.74 | 50.68 | 51.05 | 51.38 | 52.17 | 53.16 | 53.3
IMACLIM 2.0 | NAV_NPi_Default | World | OM Cost¦Fixed¦Electricity¦Coal¦w/o CCS | US$2010/kW/yr | 57.64 | 55.04 | 48.19 | 53.74 | 52.56 | 48.35 | 47.44 | 48.96 | 49.25 | 50.84 | 52.18 | 51.74 | 50.68 | 51.05 | 51.38 | 52.17 | 53.16 | 53.3
IMACLIM 2.0 | NAV_NPi_Default | World | OM Cost¦Fixed¦Electricity¦Gas¦w/o CCS | US$2010/kW/yr | 54.15 | 55.03 | 54.83 | 52.25 | 48.6 | 44.75 | 43.82 | 46.07 | 47.74 | 49.26 | 49.43 | 48.06 | 46.48 | 46.58 | 47.19 | 48.09 | 49.06 | 48.92
IMACLIM 2.0 | NAV_NPi_Default | World | OM Cost¦Fixed¦Electricity¦Gas¦w/ CCS | US$2010/kW/yr | nan | nan | nan | 387.9 | nan | nan | nan | nan | nan | nan | nan | nan | nan | nan | nan | nan | nan | nan
IMACLIM 2.0 | NAV_NPi_Default | World | OM Cost¦Fixed¦Electricity¦Geothermal | US$2010/kW/yr | nan | nan | nan | nan | nan | nan | nan | nan | nan | nan | nan | nan | nan | nan | nan | nan | nan | nan
IMACLIM 2.0 | NAV_NPi_Default | World | OM Cost¦Fixed¦Electricity¦Nuclear | US$2010/kW/yr | 54.15 | 55.03 | 54.83 | 52.25 | 48.6 | 44.75 | 43.82 | 46.07 | 47.74 | 49.26 | 49.43 | 48.06 | 46.48 | 46.58 | 47.19 | 48.09 | 49.06 | 48.92
IMACLIM 2.0 | NAV_NPi_Default | World | OM Cost¦Fixed¦Electricity¦Solar¦CSP | US$2010/kW/yr | nan | nan | nan | nan | nan | nan | nan | nan | nan | nan | nan | nan | nan | nan | nan | nan | nan | nan
IMACLIM 2.0 | NAV_NPi_Default | World | OM Cost¦Fixed¦Electricity¦Solar¦PV | US$2010/kW/yr | 54.15 | 55.03 | 54.83 | 52.25 | 48.6 | 44.75 | 43.82 | 46.07 | 47.74 | 49.26 | 49.43 | 48.06 | 46.48 | 46.58 | 47.19 | 48.09 | 49.06 | 48.92
IMACLIM 2.0 | NAV_NPi_Default | World | OM Cost¦Fixed¦Electricity¦Wind¦Offshore | US$2010/kW/yr | 68.7 | 52.3 | 45.26 | 37.59 | 31.94 | 29.19 | 27.49 | 26.5 | 25.92 | 25.72 | 25.68 | 25.76 | 25.87 | 25.93 | 25.97 | 26.01 | 26.07 | 26.11
IMACLIM 2.0 | NAV_NPi_Default | World | OM Cost¦Fixed¦Electricity¦Wind¦Onshore | US$2010/kW/yr | nan | nan | nan | nan | nan | nan | nan | nan | nan | nan | nan | nan | nan | nan | nan | nan | nan | nan
IMACLIM 2.0 | NAV_NPi_Default | World | OM Cost¦Fixed¦Electricity¦Biomass¦w/ CCS | US$2010/kW/yr | nan | nan | 250.2 | 249.5 | 248.5 | 247.3 | 246.0 | 244.3 | 242.0 | 240.0 | 238.6 | 237.1 | 235.5 | 234.0 | 232.4 | 230.9 | 229.4 | 227.9
IMACLIM 2.0 | NAV_NPi_Default | World | OM Cost¦Fixed¦Electricity¦Biomass¦w/o CCS | US$2010/kW/yr | 172.5 | 172.4 | 172.2 | 171.3 | 170.1 | 168.7 | 167.0 | 164.8 | 162.0 | 159.6 | 157.8 | 155.9 | 154.0 | 152.0 | 150.1 | 148.2 | 146.3 | 144.5
IMACLIM 2.0 | NAV_NPi_Default | World | OM Cost¦Fixed¦Electricity¦Hydro | US$2010/kW/yr | 54.15 | 55.03 | 54.83 | 52.25 | 48.6 | 44.75 | 43.82 | 46.07 | 47.74 | 49.26 | 49.43 | 48.06 | 46.48 | 46.58 | 47.19 | 48.09 | 49.06 | 48.92
IMACLIM 2.0 | NAV_NPi_Default | World | Capital Cost¦Gases¦Biomass¦w/ CCS | US$2010/kW | nan | nan | nan | nan | nan | nan | nan | nan | nan | nan | nan | nan | nan | nan | nan | nan | nan | nan
IMACLIM 2.0 | NAV_NPi_Default | World | Capital Cost¦Gases¦Biomass¦w/o CCS | US$2010/kW | nan | nan | nan | nan | nan | nan | nan | nan | nan | nan | nan | nan | nan | nan | nan | nan | nan | nan
IMACLIM 2.0 | NAV_NPi_Default | World | Capital Cost¦Gases¦Coal¦w/ CCS | US$2010/kW | nan | nan | nan | nan | nan | nan | nan | nan | nan | nan | nan | nan | nan | nan | nan | nan | nan | nan
IMACLIM 2.0 | NAV_NPi_Default | World | Capital Cost¦Gases¦Coal¦w/o CCS | US$2010/kW | nan | nan | nan | nan | nan | nan | nan | nan | nan | nan | nan | nan | nan | nan | nan | nan | nan | nan
IMACLIM 2.0 | NAV_NPi_Default | World | Capital Cost¦Hydrogen¦Biomass¦w/o CCS | US$2010/kW | nan | nan | nan | nan | nan | nan | nan | nan | nan | nan | nan | nan | nan | nan | nan | nan | nan | nan
IMACLIM 2.0 | NAV_NPi_Default | World | Capital Cost¦Hydrogen¦Coal¦w/ CCS | US$2010/kW | nan | nan | nan | nan | nan | nan | nan | nan | nan | nan | nan | nan | nan | nan | nan | nan | nan | nan
IMACLIM 2.0 | NAV_NPi_Default | World | Capital Cost¦Hydrogen¦Coal¦w/o CCS | US$2010/kW | nan | nan | nan | nan | nan | nan | nan | nan | nan | nan | nan | nan | nan | nan | nan | nan | nan | nan
IMACLIM 2.0 | NAV_NPi_Default | World | Capital Cost¦Hydrogen¦Gas¦w/ CCS | US$2010/kW | nan | nan | nan | nan | nan | nan | nan | nan | nan | nan | nan | nan | nan | nan | nan | nan | nan | nan
IMACLIM 2.0 | NAV_NPi_Default | World | Capital Cost¦Hydrogen¦Gas¦w/o CCS | US$2010/kW | nan | nan | nan | nan | nan | nan | nan | nan | nan | nan | nan | nan | nan | nan | nan | nan | nan | nan
IMACLIM 2.0 | NAV_NPi_Default | World | Capital Cost¦Hydrogen¦Electricity | US$2010/kW | nan | nan | nan | nan | nan | nan | nan | nan | nan | nan | nan | nan | nan | nan | nan | nan | nan | nan
IMACLIM 2.0 | NAV_NPi_Default | World | Capital Cost¦Liquids¦Coal¦w/ CCS | US$2010/kW | nan | nan | nan | nan | nan | nan | nan | nan | nan | nan | nan | nan | nan | nan | nan | nan | nan | nan
IMACLIM 2.0 | NAV_NPi_Default | World | Capital Cost¦Liquids¦Gas¦w/ CCS | US$2010/kW | nan | nan | nan | nan | nan | nan | nan | nan | nan | nan | nan | nan | nan | nan | nan | nan | nan | nan
IMACLIM 2.0 | NAV_NPi_Default | World | Capital Cost¦Liquids¦Gas¦w/o CCS | US$2010/kW | nan | nan | nan | nan | nan | nan | nan | nan | nan | nan | nan | nan | nan | nan | nan | nan | nan | nan
IMACLIM 2.0 | NAV_NPi_Default | World | Capital Cost¦Liquids¦Oil | US$2010/kW | 121.3 | 124.9 | 123.4 | 127.7 | 127.5 | 127.6 | 127.1 | 127.5 | 128.5 | 128.2 | 128.3 | 128.6 | 129.4 | 130.5 | 132.0 | 133.7 | 135.6 | 138.9
IMACLIM 2.0 | NAV_NPi_Default | World | Capital Cost¦Liquids¦Biomass¦w/o CCS | US$2010/kW | nan | nan | nan | nan | nan | nan | nan | nan | nan | nan | nan | nan | nan | nan | nan | nan | nan | nan
IMACLIM 2.0 | NAV_NPi_Default | World | Efficiency¦Liquids¦Biomass¦w/o CCS | % | nan | nan | nan | nan | nan | nan | nan | nan | nan | nan | nan | nan | nan | nan | nan | nan | nan | nan
IMACLIM 2.0 | NAV_NPi_Default | World | OM Cost¦Fixed¦Liquids¦Biomass¦w/o CCS | US$2010/kW/yr | nan | nan | nan | nan | nan | nan | nan | nan | nan | nan | nan | nan | nan | nan | nan | nan | nan | nan
IMACLIM 2.0 | NAV_NPi_Default | World | Capital Cost¦Liquids¦Biomass¦w/ CCS | US$2010/kW | nan | nan | nan | nan | nan | nan | nan | nan | nan | nan | nan | nan | nan | nan | nan | nan | nan | nan
IMACLIM 2.0 | NAV_NPi_Default | World | Efficiency¦Liquids¦Biomass¦w/ CCS | % | nan | nan | nan | nan | nan | nan | nan | nan | nan | nan | nan | nan | nan | nan | nan | nan | nan | nan
IMACLIM 2.0 | NAV_NPi_Default | World | Capital Cost¦Hydrogen¦Biomass¦w/ CCS | US$2010/kW | nan | nan | nan | nan | nan | nan | nan | nan | nan | nan | nan | nan | nan | nan | nan | nan | nan | nan
IMACLIM 2.0 | NAV_NPi_Default | World | Efficiency¦Hydrogen¦Biomass¦w/ CCS | % | nan | nan | nan | nan | nan | nan | nan | nan | nan | nan | nan | nan | nan | nan | nan | nan | nan | nan
IMACLIM 2.0 | NAV_NPi_Default | World | OM Cost¦Fixed¦Hydrogen¦Biomass¦w/ CCS | US$2010/kW/yr | nan | nan | nan | nan | nan | nan | nan | nan | nan | nan | nan | nan | nan | nan | nan | nan | nan | nan
IMACLIM 2.0 | NAV_NPi_Default | World | Capital Cost¦Liquids¦Coal¦w/o CCS | US$2010/kW | 227.0 | 237.3 | 235.6 | 244.9 | 246.5 | 247.4 | 246.4 | 247.5 | 249.3 | 249.6 | 249.8 | 250.5 | 251.3 | 251.9 | 252.6 | 252.6 | 252.0 | 252.6
IMACLIM 2.0 | NAV_NPi_Default | World | Efficiency¦Liquids¦Coal¦w/o CCS | % | 50.0 | 50.0 | 50.0 | 50.0 | 50.0 | 50.0 | 50.0 | 50.0 | 50.0 | 50.0 | 50.0 | 50.0 | 50.0 | 50.0 | 50.0 | 50.0 | 50.0 | 50.0
IMACLIM 2.0 | NAV_NPi_Default | World | OM Cost¦Fixed¦Liquids¦Coal¦w/o CCS | US$2010/kW/yr | 345.9 | 352.0 | 356.2 | 367.8 | 367.8 | 368.9 | 368.8 | 371.8 | 374.9 | 376.0 | 377.6 | 380.2 | 383.5 | 386.9 | 390.1 | 391.9 | 393.1 | 398.4
IMACLIM 2.0 | NAV_NPi_Default | World | Efficiency¦Gases¦Biomass¦w/ CCS | % | nan | nan | nan | nan | nan | nan | nan | nan | nan | nan | nan | nan | nan | nan | nan | nan | nan | nan
IMACLIM 2.0 | NAV_NPi_Default | World | Efficiency¦Gases¦Biomass¦w/o CCS | % | nan | nan | nan | nan | nan | nan | nan | nan | nan | nan | nan | nan | nan | nan | nan | nan | nan | nan
IMACLIM 2.0 | NAV_NPi_Default | World | Efficiency¦Gases¦Coal¦w/ CCS | % | nan | nan | nan | nan | nan | nan | nan | nan | nan | nan | nan | nan | nan | nan | nan | nan | nan | nan
IMACLIM 2.0 | NAV_NPi_Default | World | Efficiency¦Gases¦Coal¦w/o CCS | % | nan | nan | nan | nan | nan | nan | nan | nan | nan | nan | nan | nan | nan | nan | nan | nan | nan | nan
IMACLIM 2.0 | NAV_NPi_Default | World | Efficiency¦Hydrogen¦Biomass¦w/o CCS | % | nan | nan | nan | nan | nan | nan | nan | nan | nan | nan | nan | nan | nan | nan | nan | nan | nan | nan
IMACLIM 2.0 | NAV_NPi_Default | World | Efficiency¦Hydrogen¦Coal¦w/ CCS | % | nan | nan | nan | nan | nan | nan | nan | nan | nan | nan | nan | nan | nan | nan | nan | nan | nan | nan
IMACLIM 2.0 | NAV_NPi_Default | World | Efficiency¦Hydrogen¦Coal¦w/o CCS | % | nan | nan | nan | nan | nan | nan | nan | nan | nan | nan | nan | nan | nan | nan | nan | nan | nan | nan
IMACLIM 2.0 | NAV_NPi_Default | World | Efficiency¦Hydrogen¦Gas¦w/ CCS | % | nan | nan | nan | nan | nan | nan | nan | nan | nan | nan | nan | nan | nan | nan | nan | nan | nan | nan
IMACLIM 2.0 | NAV_NPi_Default | World | Efficiency¦Hydrogen¦Gas¦w/o CCS | % | nan | nan | nan | nan | nan | nan | nan | nan | nan | nan | nan | nan | nan | nan | nan | nan | nan | nan
IMACLIM 2.0 | NAV_NPi_Default | World | Efficiency¦Hydrogen¦Electricity | % | nan | nan | nan | nan | nan | nan | nan | nan | nan | nan | nan | nan | nan | nan | nan | nan | nan | nan
IMACLIM 2.0 | NAV_NPi_Default | World | Efficiency¦Liquids¦Coal¦w/ CCS | % | nan | nan | nan | nan | nan | nan | nan | nan | nan | nan | nan | nan | nan | nan | nan | nan | nan | nan
IMACLIM 2.0 | NAV_NPi_Default | World | Efficiency¦Liquids¦Gas¦w/ CCS | % | nan | nan | nan | nan | nan | nan | nan | nan | nan | nan | nan | nan | nan | nan | nan | nan | nan | nan
IMACLIM 2.0 | NAV_NPi_Default | World | Efficiency¦Liquids¦Gas¦w/o CCS | % | nan | nan | nan | nan | nan | nan | nan | nan | nan | nan | nan | nan | nan | nan | nan | nan | nan | nan
IMACLIM 2.0 | NAV_NPi_Default | World | Efficiency¦Liquids¦Oil | % | nan | nan | nan | nan | nan | nan | nan | nan | nan | nan | nan | nan | nan | nan | nan | nan | nan | nan
IMACLIM 2.0 | NAV_NPi_Default | World | OM Cost¦Fixed¦Gases¦Biomass¦w/ CCS | US$2010/kW/yr | nan | nan | nan | nan | nan | nan | nan | nan | nan | nan | nan | nan | nan | nan | nan | nan | nan | nan
IMACLIM 2.0 | NAV_NPi_Default | World | OM Cost¦Fixed¦Gases¦Biomass¦w/o CCS | US$2010/kW/yr | nan | nan | nan | nan | nan | nan | nan | nan | nan | nan | nan | nan | nan | nan | nan | nan | nan | nan
IMACLIM 2.0 | NAV_NPi_Default | World | OM Cost¦Fixed¦Gases¦Coal¦w/ CCS | US$2010/kW/yr | nan | nan | nan | nan | nan | nan | nan | nan | nan | nan | nan | nan | nan | nan | nan | nan | nan | nan
IMACLIM 2.0 | NAV_NPi_Default | World | OM Cost¦Fixed¦Gases¦Coal¦w/o CCS | US$2010/kW/yr | nan | nan | nan | nan | nan | nan | nan | nan | nan | nan | nan | nan | nan | nan | nan | nan | nan | nan
IMACLIM 2.0 | NAV_NPi_Default | World | OM Cost¦Fixed¦Hydrogen¦Biomass¦w/o CCS | US$2010/kW/yr | nan | nan | nan | nan | nan | nan | nan | nan | nan | nan | nan | nan | nan | nan | nan | nan | nan | nan
IMACLIM 2.0 | NAV_NPi_Default | World | OM Cost¦Fixed¦Hydrogen¦Coal¦w/ CCS | US$2010/kW/yr | nan | nan | nan | nan | nan | nan | nan | nan | nan | nan | nan | nan | nan | nan | nan | nan | nan | nan
IMACLIM 2.0 | NAV_NPi_Default | World | OM Cost¦Fixed¦Hydrogen¦Coal¦w/o CCS | US$2010/kW/yr | nan | nan | nan | nan | nan | nan | nan | nan | nan | nan | nan | nan | nan | nan | nan | nan | nan | nan
IMACLIM 2.0 | NAV_NPi_Default | World | OM Cost¦Fixed¦Hydrogen¦Gas¦w/ CCS | US$2010/kW/yr | nan | nan | nan | nan | nan | nan | nan | nan | nan | nan | nan | nan | nan | nan | nan | nan | nan | nan
IMACLIM 2.0 | NAV_NPi_Default | World | OM Cost¦Fixed¦Hydrogen¦Gas¦w/o CCS | US$2010/kW/yr | nan | nan | nan | nan | nan | nan | nan | nan | nan | nan | nan | nan | nan | nan | nan | nan | nan | nan
IMACLIM 2.0 | NAV_NPi_Default | World | OM Cost¦Fixed¦Hydrogen¦Electricity | US$2010/kW/yr | nan | nan | nan | nan | nan | nan | nan | nan | nan | nan | nan | nan | nan | nan | nan | nan | nan | nan
IMACLIM 2.0 | NAV_NPi_Default | World | OM Cost¦Fixed¦Liquids¦Coal¦w/ CCS | US$2010/kW/yr | nan | nan | nan | nan | nan | nan | nan | nan | nan | nan | nan | nan | nan | nan | nan | nan | nan | nan
IMACLIM 2.0 | NAV_NPi_Default | World | OM Cost¦Fixed¦Liquids¦Gas¦w/ CCS | US$2010/kW/yr | nan | nan | nan | nan | nan | nan | nan | nan | nan | nan | nan | nan | nan | nan | nan | nan | nan | nan
IMACLIM 2.0 | NAV_NPi_Default | World | OM Cost¦Fixed¦Liquids¦Gas¦w/o CCS | US$2010/kW/yr | nan | nan | nan | nan | nan | nan | nan | nan | nan | nan | nan | nan | nan | nan | nan | nan | nan | nan
IMACLIM 2.0 | NAV_NPi_Default | World | OM Cost¦Fixed¦Liquids¦Oil | US$2010/kW/yr | 0.0 | 0.0 | 0.0 | 0.0 | 0.0 | 0.0 | 0.0 | 0.0 | 0.0 | 0.0 | 0.0 | 0.0 | 0.0 | 0.0 | 0.0 | 0.0 | 0.0 | 0.0
IMACLIM 2.0 | NAV_NPi_Default | World | Final Energy | EJ/yr | 325.4 | 349.6 | 411.9 | 460.9 | 500.7 | 538.5 | 573.5 | 607.3 | 636.0 | 663.9 | 687.8 | 707.0 | 720.7 | 730.8 | 739.0 | 745.8 | 751.5 | 751.3
IMACLIM 2.0 | NAV_NPi_Default | World | Final Energy¦Electricity | EJ/yr | 70.12 | 77.83 | 94.99 | 111.5 | 129.7 | 149.5 | 168.6 | 185.8 | 200.0 | 213.7 | 226.0 | 237.4 | 247.4 | 256.7 | 265.9 | 274.7 | 282.6 | 288.4
IMACLIM 2.0 | NAV_NPi_Default | World | Final Energy¦Gases | EJ/yr | 59.5 | 62.29 | 72.15 | 78.77 | 80.52 | 81.4 | 82.8 | 82.9 | 84.69 | 87.54 | 90.03 | 92.26 | 93.43 | 94.41 | 95.21 | 95.82 | 95.92 | 95.11
IMACLIM 2.0 | NAV_NPi_Default | World | Final Energy¦Geothermal | EJ/yr | nan | nan | nan | nan | nan | nan | nan | nan | nan | nan | nan | nan | nan | nan | nan | nan | nan | nan
IMACLIM 2.0 | NAV_NPi_Default | World | Final Energy¦Heat | EJ/yr | nan | nan | nan | nan | nan | nan | nan | nan | nan | nan | nan | nan | nan | nan | nan | nan | nan | nan
IMACLIM 2.0 | NAV_NPi_Default | World | Final Energy¦Industry | EJ/yr | 139.5 | 149.4 | 183.2 | 208.0 | 227.1 | 244.8 | 259.6 | 273.1 | 282.9 | 291.7 | 299.2 | 305.2 | 309.3 | 311.4 | 312.8 | 313.6 | 314.3 | 312.9
IMACLIM 2.0 | NAV_NPi_Default | World | Final Energy¦Industry¦Electricity | EJ/yr | 28.52 | 30.84 | 38.5 | 44.91 | 51.34 | 58.16 | 63.71 | 68.56 | 71.86 | 74.77 | 77.29 | 79.64 | 81.59 | 83.06 | 84.37 | 85.46 | 86.51 | 86.86
IMACLIM 2.0 | NAV_NPi_Default | World | Final Energy¦Industry¦Gases | EJ/yr | 31.12 | 30.61 | 36.84 | 40.19 | 40.1 | 39.72 | 39.73 | 39.05 | 39.79 | 41.34 | 42.67 | 43.88 | 44.5 | 44.84 | 45.21 | 45.58 | 45.79 | 45.3
IMACLIM 2.0 | NAV_NPi_Default | World | Final Energy¦Industry¦Heat | EJ/yr | 0.0 | 0.0 | 0.0 | 0.0 | 0.0 | 0.0 | 0.0 | 0.0 | 0.0 | 0.0 | 0.0 | 0.0 | 0.0 | 0.0 | 0.0 | 0.0 | 0.0 | 0.0
IMACLIM 2.0 | NAV_NPi_Default | World | Final Energy¦Industry¦Hydrogen | EJ/yr | 0.0 | 0.0 | 0.0 | 0.0 | 0.0 | 0.0 | 0.0 | 0.0 | 0.0 | 0.0 | 0.0 | 0.0 | 0.0 | 0.0 | 0.0 | 0.0 | 0.0 | 0.0
IMACLIM 2.0 | NAV_NPi_Default | World | Final Energy¦Industry¦Liquids | EJ/yr | 17.93 | 19.06 | 25.31 | 29.24 | 32.43 | 35.5 | 37.6 | 39.93 | 41.34 | 42.04 | 42.07 | 41.27 | 39.95 | 38.28 | 36.34 | 34.42 | 32.64 | 30.76
IMACLIM 2.0 | NAV_NPi_Default | World | Final Energy¦Industry¦Other | EJ/yr | nan | nan | nan | nan | nan | nan | nan | nan | nan | nan | nan | nan | nan | nan | nan | nan | nan | nan
IMACLIM 2.0 | NAV_NPi_Default | World | Final Energy¦Industry¦Solids | EJ/yr | 59.56 | 66.39 | 79.46 | 90.2 | 99.4 | 107.2 | 114.0 | 120.6 | 124.7 | 128.1 | 131.4 | 134.4 | 136.9 | 138.8 | 140.3 | 141.4 | 142.6 | 143.2
IMACLIM 2.0 | NAV_NPi_Default | World | Final Energy¦Industry¦Solids¦Biomass | EJ/yr | nan | nan | nan | nan | nan | nan | nan | nan | nan | nan | nan | nan | nan | nan | nan | nan | nan | nan
IMACLIM 2.0 | NAV_NPi_Default | World | Final Energy¦Industry¦Solids¦Fossil | EJ/yr | 59.21 | 65.99 | 78.98 | 89.65 | 98.81 | 106.6 | 113.3 | 119.8 | 123.9 | 127.3 | 130.6 | 133.5 | 136.0 | 137.9 | 139.4 | 140.5 | 141.6 | 142.2
IMACLIM 2.0 | NAV_NPi_Default | World | Final Energy¦Liquids | EJ/yr | 129.6 | 136.3 | 158.6 | 174.0 | 185.1 | 195.1 | 203.5 | 213.8 | 222.4 | 230.3 | 235.9 | 238.5 | 238.4 | 236.4 | 233.0 | 229.3 | 225.9 | 220.2
IMACLIM 2.0 | NAV_NPi_Default | World | Final Energy¦Other | EJ/yr | nan | nan | nan | nan | nan | nan | nan | nan | nan | nan | nan | nan | nan | nan | nan | nan | nan | nan
IMACLIM 2.0 | NAV_NPi_Default | World | Final Energy¦Other Sector¦Electricity | EJ/yr | 0.6106 | 0.6701 | 0.8042 | 0.9119 | 0.9985 | 1.083 | 1.172 | 1.255 | 1.317 | 1.373 | 1.434 | 1.494 | 1.541 | 1.568 | 1.588 | 1.596 | 1.604 | 1.612
IMACLIM 2.0 | NAV_NPi_Default | World | Final Energy¦Other Sector¦Gases | EJ/yr | 0.5166 | 0.5207 | 0.6916 | 0.8295 | 0.9403 | 1.062 | 1.173 | 1.262 | 1.337 | 1.422 | 1.525 | 1.627 | 1.696 | 1.729 | 1.741 | 1.734 | 1.724 | 1.703
IMACLIM 2.0 | NAV_NPi_Default | World | Final Energy¦Other Sector¦Heat | EJ/yr | 0.0 | 0.0 | 0.0 | 0.0 | 0.0 | 0.0 | 0.0 | 0.0 | 0.0 | 0.0 | 0.0 | 0.0 | 0.0 | 0.0 | 0.0 | 0.0 | 0.0 | 0.0
IMACLIM 2.0 | NAV_NPi_Default | World | Final Energy¦Other Sector¦Hydrogen | EJ/yr | 0.0 | 0.0 | 0.0 | 0.0 | 0.0 | 0.0 | 0.0 | 0.0 | 0.0 | 0.0 | 0.0 | 0.0 | 0.0 | 0.0 | 0.0 | 0.0 | 0.0 | 0.0
IMACLIM 2.0 | NAV_NPi_Default | World | Final Energy¦Other Sector¦Liquids | EJ/yr | 1.217 | 1.29 | 1.545 | 1.742 | 1.908 | 2.073 | 2.245 | 2.417 | 2.56 | 2.693 | 2.834 | 2.979 | 3.108 | 3.207 | 3.294 | 3.358 | 3.418 | 3.466
IMACLIM 2.0 | NAV_NPi_Default | World | Final Energy¦Other Sector¦Other | EJ/yr | nan | nan | nan | nan | nan | nan | nan | nan | nan | nan | nan | nan | nan | nan | nan | nan | nan | nan
IMACLIM 2.0 | NAV_NPi_Default | World | Final Energy¦Other Sector¦Solids | EJ/yr | 0.3435 | 0.4009 | 0.483 | 0.5461 | 0.5941 | 0.6404 | 0.6918 | 0.741 | 0.7733 | 0.7976 | 0.8262 | 0.8547 | 0.8802 | 0.8969 | 0.9134 | 0.9246 | 0.9417 | 0.9628
IMACLIM 2.0 | NAV_NPi_Default | World | Final Energy¦Other Sector¦Solids¦Fossil | EJ/yr | 0.3435 | 0.4009 | 0.483 | 0.5461 | 0.5941 | 0.6404 | 0.6918 | 0.741 | 0.7733 | 0.7976 | 0.8262 | 0.8547 | 0.8802 | 0.8969 | 0.9134 | 0.9246 | 0.9417 | 0.9628
IMACLIM 2.0 | NAV_NPi_Default | World | Final Energy¦Residential and Commercial¦Space Heating | EJ/yr | 84.58 | 94.11 | 108.0 | 120.0 | 130.7 | 141.4 | 152.0 | 162.2 | 172.0 | 181.6 | 190.1 | 197.4 | 203.7 | 210.0 | 215.9 | 221.4 | 226.4 | 230.1
IMACLIM 2.0 | NAV_NPi_Default | World | Final Energy¦Residential | EJ/yr | 49.4 | 57.65 | 64.7 | 71.32 | 76.9 | 81.93 | 86.22 | 89.41 | 91.54 | 92.99 | 93.57 | 93.41 | 92.78 | 92.61 | 92.32 | 92.11 | 91.75 | 91.2
IMACLIM 2.0 | NAV_NPi_Default | World | Final Energy¦Residential¦Electricity | EJ/yr | 20.18 | 24.71 | 29.19 | 33.92 | 38.52 | 43.06 | 47.4 | 50.91 | 53.61 | 55.93 | 57.58 | 58.79 | 59.43 | 60.24 | 61.08 | 61.99 | 62.55 | 62.87
IMACLIM 2.0 | NAV_NPi_Default | World | Final Energy¦Residential¦Gases | EJ/yr | 17.53 | 20.39 | 22.87 | 25.06 | 26.42 | 27.51 | 28.4 | 29.0 | 29.34 | 29.52 | 29.49 | 29.35 | 28.95 | 28.78 | 28.48 | 28.08 | 27.39 | 26.63
IMACLIM 2.0 | NAV_NPi_Default | World | Final Energy¦Residential¦Heat | EJ/yr | nan | nan | nan | nan | nan | nan | nan | nan | nan | nan | nan | nan | nan | nan | nan | nan | nan | nan
IMACLIM 2.0 | NAV_NPi_Default | World | Final Energy¦Residential¦Hydrogen | EJ/yr | nan | nan | nan | nan | nan | nan | nan | nan | nan | nan | nan | nan | nan | nan | nan | nan | nan | nan
IMACLIM 2.0 | NAV_NPi_Default | World | Final Energy¦Residential¦Liquids | EJ/yr | 8.565 | 9.518 | 9.756 | 9.58 | 9.214 | 8.616 | 7.695 | 6.829 | 5.981 | 5.011 | 4.064 | 2.935 | 2.171 | 1.44 | 0.7239 | 0.1079 | 0.0 | 0.0
IMACLIM 2.0 | NAV_NPi_Default | World | Final Energy¦Residential¦Other | EJ/yr | nan | nan | nan | nan | nan | nan | nan | nan | nan | nan | nan | nan | nan | nan | nan | nan | nan | nan
IMACLIM 2.0 | NAV_NPi_Default | World | Final Energy¦Residential¦Solids | EJ/yr | 3.114 | 3.027 | 2.884 | 2.758 | 2.748 | 2.749 | 2.723 | 2.678 | 2.612 | 2.531 | 2.438 | 2.337 | 2.23 | 2.136 | 2.034 | 1.925 | 1.813 | 1.696
IMACLIM 2.0 | NAV_NPi_Default | World | Final Energy¦Residential¦Solids¦Biomass | EJ/yr | nan | nan | nan | nan | nan | nan | nan | nan | nan | nan | nan | nan | nan | nan | nan | nan | nan | nan
IMACLIM 2.0 | NAV_NPi_Default | World | Final Energy¦Residential¦Solids¦Fossil | EJ/yr | 3.114 | 3.027 | 2.884 | 2.758 | 2.748 | 2.749 | 2.723 | 2.678 | 2.612 | 2.531 | 2.438 | 2.337 | 2.23 | 2.136 | 2.034 | 1.925 | 1.813 | 1.696
IMACLIM 2.0 | NAV_NPi_Default | World | Final Energy¦Residential¦Heating¦Space | EJ/yr | nan | nan | nan | nan | nan | nan | nan | nan | nan | nan | nan | nan | nan | nan | nan | nan | nan | nan
IMACLIM 2.0 | NAV_NPi_Default | World | Final Energy¦Commercial | EJ/yr | 35.18 | 36.46 | 43.27 | 48.67 | 53.84 | 59.42 | 65.79 | 72.75 | 80.41 | 88.62 | 96.56 | 104.0 | 110.9 | 117.4 | 123.5 | 129.3 | 134.7 | 138.9
IMACLIM 2.0 | NAV_NPi_Default | World | Final Energy¦Commercial¦Electricity | EJ/yr | 19.62 | 20.23 | 24.52 | 28.66 | 33.57 | 39.38 | 46.04 | 52.84 | 59.65 | 66.88 | 74.1 | 81.35 | 88.31 | 95.04 | 101.3 | 107.2 | 112.5 | 116.7
IMACLIM 2.0 | NAV_NPi_Default | World | Final Energy¦Commercial¦Gases | EJ/yr | 8.19 | 8.278 | 8.818 | 9.334 | 9.274 | 8.933 | 8.978 | 8.771 | 9.177 | 10.0 | 10.94 | 11.9 | 12.73 | 13.5 | 14.22 | 14.9 | 15.5 | 16.03
IMACLIM 2.0 | NAV_NPi_Default | World | Final Energy¦Commercial¦Heat | EJ/yr | nan | nan | nan | nan | nan | nan | nan | nan | nan | nan | nan | nan | nan | nan | nan | nan | nan | nan
IMACLIM 2.0 | NAV_NPi_Default | World | Final Energy¦Commercial¦Hydrogen | EJ/yr | nan | nan | nan | nan | nan | nan | nan | nan | nan | nan | nan | nan | nan | nan | nan | nan | nan | nan
IMACLIM 2.0 | NAV_NPi_Default | World | Final Energy¦Commercial¦Liquids | EJ/yr | 4.519 | 4.891 | 6.826 | 7.869 | 8.818 | 9.689 | 10.02 | 10.83 | 11.31 | 11.36 | 11.04 | 10.16 | 9.117 | 8.073 | 7.044 | 6.188 | 5.545 | 5.089
IMACLIM 2.0 | NAV_NPi_Default | World | Final Energy¦Commercial¦Other | EJ/yr | nan | nan | nan | nan | nan | nan | nan | nan | nan | nan | nan | nan | nan | nan | nan | nan | nan | nan
IMACLIM 2.0 | NAV_NPi_Default | World | Final Energy¦Commercial¦Solids | EJ/yr | 2.854 | 3.056 | 3.099 | 2.803 | 2.17 | 1.412 | 0.7327 | 0.3002 | 0.2612 | 0.3552 | 0.4632 | 0.5809 | 0.6997 | 0.8134 | 0.9138 | 0.9951 | 1.055 | 1.09
IMACLIM 2.0 | NAV_NPi_Default | World | Final Energy¦Commercial¦Solids¦Biomass | EJ/yr | nan | nan | nan | nan | nan | nan | nan | nan | nan | nan | nan | nan | nan | nan | nan | nan | nan | nan
IMACLIM 2.0 | NAV_NPi_Default | World | Final Energy¦Commercial¦Solids¦Fossil | EJ/yr | 2.854 | 3.056 | 3.099 | 2.803 | 2.17 | 1.412 | 0.7327 | 0.3002 | 0.2612 | 0.3552 | 0.4632 | 0.5809 | 0.6997 | 0.8134 | 0.9138 | 0.9951 | 1.055 | 1.09
IMACLIM 2.0 | NAV_NPi_Default | World | Final Energy¦Commercial¦Heating¦Space | EJ/yr | nan | nan | nan | nan | nan | nan | nan | nan | nan | nan | nan | nan | nan | nan | nan | nan | nan | nan
IMACLIM 2.0 | NAV_NPi_Default | World | Final Energy¦Solar | EJ/yr | nan | nan | nan | nan | nan | nan | nan | nan | nan | nan | nan | nan | nan | nan | nan | nan | nan | nan
IMACLIM 2.0 | NAV_NPi_Default | World | Final Energy¦Transportation | EJ/yr | 101.3 | 106.1 | 120.8 | 132.9 | 142.8 | 152.3 | 161.9 | 172.1 | 181.2 | 190.6 | 198.4 | 204.3 | 207.7 | 209.4 | 210.3 | 210.8 | 210.8 | 208.3
IMACLIM 2.0 | NAV_NPi_Default | World | Final Energy¦Transportation¦Electricity | EJ/yr | 1.18 | 1.372 | 1.978 | 3.074 | 5.306 | 7.812 | 10.31 | 12.2 | 13.56 | 14.76 | 15.57 | 16.15 | 16.48 | 16.84 | 17.49 | 18.43 | 19.44 | 20.38
IMACLIM 2.0 | NAV_NPi_Default | World | Final Energy¦Transportation¦Freight | EJ/yr | 57.77 | 62.82 | 73.81 | 81.63 | 88.62 | 95.52 | 102.2 | 108.5 | 113.6 | 118.9 | 123.5 | 127.2 | 129.6 | 130.9 | 131.6 | 131.8 | 131.6 | 129.9
IMACLIM 2.0 | NAV_NPi_Default | World | Final Energy¦Transportation¦Gases | EJ/yr | nan | nan | nan | nan | nan | nan | nan | nan | nan | nan | nan | nan | nan | nan | nan | nan | nan | nan
IMACLIM 2.0 | NAV_NPi_Default | World | Final Energy¦Transportation¦Hydrogen | EJ/yr | nan | nan | nan | nan | nan | nan | nan | nan | nan | nan | nan | nan | nan | nan | nan | nan | nan | nan
IMACLIM 2.0 | NAV_NPi_Default | World | Final Energy¦Transportation¦Liquids | EJ/yr | 97.66 | 101.8 | 115.5 | 126.1 | 133.3 | 139.8 | 146.6 | 154.5 | 162.0 | 170.0 | 176.8 | 182.0 | 185.0 | 186.3 | 186.5 | 186.1 | 185.1 | 181.7
IMACLIM 2.0 | NAV_NPi_Default | World | Final Energy¦Transportation¦Liquids¦Biomass | EJ/yr | 0.8689 | 3.564 | 6.24 | 9.04 | 13.1 | 19.89 | 27.41 | 34.66 | 37.48 | 38.66 | 39.51 | 40.47 | 41.33 | 42.16 | 43.03 | 43.94 | 44.69 | 45.16
IMACLIM 2.0 | NAV_NPi_Default | World | Final Energy¦Transportation¦Liquids¦Fossil | EJ/yr | 96.79 | 98.27 | 109.3 | 117.1 | 120.2 | 119.9 | 119.2 | 119.9 | 124.5 | 131.3 | 137.3 | 141.5 | 143.7 | 144.1 | 143.5 | 142.2 | 140.4 | 136.6
IMACLIM 2.0 | NAV_NPi_Default | World | Final Energy¦Transportation¦Other | EJ/yr | nan | nan | nan | nan | nan | nan | nan | nan | nan | nan | nan | nan | nan | nan | nan | nan | nan | nan
IMACLIM 2.0 | NAV_NPi_Default | World | Final Energy¦Transportation¦Passenger | EJ/yr | 41.07 | 40.39 | 43.7 | 47.53 | 49.97 | 52.14 | 54.74 | 58.22 | 61.99 | 65.88 | 68.83 | 70.95 | 71.88 | 72.16 | 72.42 | 72.79 | 72.96 | 72.21
IMACLIM 2.0 | NAV_NPi_Default | World | Price¦Secondary Energy¦Liquids¦Biomass | US$2010/GJ | nan | nan | nan | nan | nan | nan | nan | nan | nan | nan | nan | nan | nan | nan | nan | nan | nan | nan
IMACLIM 2.0 | NAV_NPi_Default | World | Primary Energy¦Biomass¦Electricity | EJ/yr | 5.177 | 4.847 | 3.836 | 3.693 | 3.429 | 3.333 | 3.462 | 3.493 | 3.632 | 3.663 | 3.71 | 4.232 | 4.95 | 5.607 | 5.942 | 6.604 | 7.265 | 7.824
IMACLIM 2.0 | NAV_NPi_Default | World | Primary Energy¦Biomass¦Electricity¦w/ CCS | EJ/yr | 0.0 | 0.0 | 0.04375 | 0.2527 | 0.477 | 0.6397 | 0.8448 | 0.9714 | 1.215 | 1.399 | 1.592 | 1.808 | 2.101 | 2.316 | 2.391 | 2.627 | 2.811 | 3.019
IMACLIM 2.0 | NAV_NPi_Default | World | Primary Energy¦Biomass¦Electricity¦w/o CCS | EJ/yr | 5.177 | 4.847 | 3.792 | 3.44 | 2.952 | 2.693 | 2.617 | 2.521 | 2.416 | 2.265 | 2.117 | 2.423 | 2.848 | 3.291 | 3.551 | 3.977 | 4.454 | 4.805
IMACLIM 2.0 | NAV_NPi_Default | World | Primary Energy¦Biomass¦Gases | EJ/yr | nan | nan | nan | nan | nan | nan | nan | nan | nan | nan | nan | nan | nan | nan | nan | nan | nan | nan
IMACLIM 2.0 | NAV_NPi_Default | World | Primary Energy¦Coal | EJ/yr | 167.6 | 171.8 | 182.7 | 191.3 | 201.1 | 207.4 | 215.6 | 226.2 | 230.1 | 233.4 | 238.9 | 245.0 | 248.2 | 251.0 | 251.7 | 251.3 | 250.7 | 251.5
IMACLIM 2.0 | NAV_NPi_Default | World | Primary Energy¦Coal¦w/ CCS | EJ/yr | 0.0 | 0.0 | 0.0 | 0.0 | 0.0 | 0.0 | 0.0 | 0.0 | 0.0 | 0.0 | 0.0 | 0.0 | 0.0 | 0.0 | 0.0 | 0.0 | 0.0 | 0.0
IMACLIM 2.0 | NAV_NPi_Default | World | Primary Energy¦Coal¦w/o CCS | EJ/yr | 167.6 | 171.8 | 182.7 | 191.3 | 201.1 | 207.4 | 215.6 | 226.2 | 230.1 | 233.4 | 238.9 | 245.0 | 248.2 | 251.0 | 251.7 | 251.3 | 250.7 | 251.5
IMACLIM 2.0 | NAV_NPi_Default | World | Primary Energy¦Fossil | EJ/yr | 405.5 | 395.0 | 423.7 | 450.4 | 459.6 | 463.5 | 470.5 | 481.3 | 492.2 | 506.0 | 520.0 | 531.0 | 535.8 | 538.1 | 536.8 | 534.2 | 531.1 | 525.7
IMACLIM 2.0 | NAV_NPi_Default | World | Primary Energy¦Fossil¦w/ CCS | EJ/yr | 0.0 | 0.0 | 0.0 | 1.069e-09 | 0.0 | 0.0 | 0.0 | 0.0 | 0.0 | 0.0 | 0.0 | 0.0 | 0.0 | 0.0 | 0.0 | 0.0 | 0.0 | 0.0
IMACLIM 2.0 | NAV_NPi_Default | World | Primary Energy¦Fossil¦w/o CCS | EJ/yr | 405.5 | 395.0 | 423.7 | 450.4 | 459.6 | 463.5 | 470.5 | 481.3 | 492.2 | 506.0 | 520.0 | 531.0 | 535.8 | 538.1 | 536.8 | 534.2 | 531.1 | 525.7
IMACLIM 2.0 | NAV_NPi_Default | World | Primary Energy¦Gas | EJ/yr | 118.7 | 102.6 | 104.7 | 113.4 | 107.8 | 104.7 | 104.2 | 103.0 | 104.6 | 108.0 | 111.0 | 113.2 | 114.4 | 115.4 | 116.0 | 116.5 | 116.7 | 115.6
IMACLIM 2.0 | NAV_NPi_Default | World | Primary Energy¦Gas¦w/ CCS | EJ/yr | 0.0 | 0.0 | 0.0 | 1.069e-09 | 0.0 | 0.0 | 0.0 | 0.0 | 0.0 | 0.0 | 0.0 | 0.0 | 0.0 | 0.0 | 0.0 | 0.0 | 0.0 | 0.0
IMACLIM 2.0 | NAV_NPi_Default | World | Primary Energy¦Gas¦w/o CCS | EJ/yr | 118.7 | 102.6 | 104.7 | 113.4 | 107.8 | 104.7 | 104.2 | 103.0 | 104.6 | 108.0 | 111.0 | 113.2 | 114.4 | 115.4 | 116.0 | 116.5 | 116.7 | 115.6
IMACLIM 2.0 | NAV_NPi_Default | World | Primary Energy¦Geothermal | EJ/yr | nan | nan | nan | nan | nan | nan | nan | nan | nan | nan | nan | nan | nan | nan | nan | nan | nan | nan
IMACLIM 2.0 | NAV_NPi_Default | World | Primary Energy¦Hydro | EJ/yr | 15.47 | 16.33 | 19.18 | 19.72 | 20.12 | 20.64 | 21.36 | 22.16 | 21.92 | 21.53 | 21.18 | 21.03 | 20.9 | 20.8 | 20.61 | 20.44 | 20.79 | 20.56
IMACLIM 2.0 | NAV_NPi_Default | World | Primary Energy¦Non-Biomass Renewables | EJ/yr | 20.59 | 30.89 | 49.05 | 66.29 | 85.68 | 107.1 | 124.0 | 140.0 | 154.3 | 167.0 | 178.3 | 188.0 | 197.3 | 205.7 | 214.9 | 223.2 | 230.3 | 234.3
IMACLIM 2.0 | NAV_NPi_Default | World | Primary Energy¦Nuclear | EJ/yr | 9.913 | 10.06 | 11.54 | 12.08 | 13.28 | 13.62 | 14.87 | 16.4 | 16.81 | 17.32 | 17.69 | 18.26 | 19.18 | 19.73 | 20.23 | 20.7 | 21.17 | 21.82
IMACLIM 2.0 | NAV_NPi_Default | World | Primary Energy¦Ocean | EJ/yr | nan | nan | nan | nan | nan | nan | nan | nan | nan | nan | nan | nan | nan | nan | nan | nan | nan | nan
IMACLIM 2.0 | NAV_NPi_Default | World | Primary Energy¦Oil | EJ/yr | 119.2 | 120.6 | 136.3 | 145.7 | 150.7 | 151.4 | 150.7 | 152.1 | 157.4 | 164.5 | 170.1 | 172.8 | 173.2 | 171.7 | 169.1 | 166.3 | 163.7 | 158.7
IMACLIM 2.0 | NAV_NPi_Default | World | Primary Energy¦Oil¦w/ CCS | EJ/yr | 0.0 | 0.0 | 0.0 | 0.0 | 0.0 | 0.0 | 0.0 | 0.0 | 0.0 | 0.0 | 0.0 | 0.0 | 0.0 | 0.0 | 0.0 | 0.0 | 0.0 | 0.0
IMACLIM 2.0 | NAV_NPi_Default | World | Primary Energy¦Oil¦w/o CCS | EJ/yr | 119.2 | 120.6 | 136.3 | 145.7 | 150.7 | 151.4 | 150.7 | 152.1 | 157.4 | 164.5 | 170.1 | 172.8 | 173.2 | 171.7 | 169.1 | 166.3 | 163.7 | 158.7
IMACLIM 2.0 | NAV_NPi_Default | World | Primary Energy¦Other | EJ/yr | nan | nan | nan | nan | nan | nan | nan | nan | nan | nan | nan | nan | nan | nan | nan | nan | nan | nan
IMACLIM 2.0 | NAV_NPi_Default | World | Primary Energy¦Secondary Energy Trade | EJ/yr | 1.332e-14 | 3.109e-15 | 8.438e-15 | 3.109e-15 | -2.665e-15 | -5.329e-15 | 8.882e-16 | -3.553e-15 | 0.0 | 5.329e-15 | -7.105e-15 | 4.441e-15 | 0.0 | -2.132e-14 | 3.553e-15 | -1.066e-14 | 4.441e-16 | 1.332e-14
IMACLIM 2.0 | NAV_NPi_Default | World | Primary Energy¦Solar | EJ/yr | 1.269 | 7.521 | 17.2 | 24.91 | 32.28 | 41.59 | 46.9 | 50.44 | 55.95 | 62.49 | 67.32 | 71.04 | 75.34 | 79.48 | 83.92 | 87.84 | 91.25 | 93.42
IMACLIM 2.0 | NAV_NPi_Default | World | Primary Energy¦Wind | EJ/yr | 3.852 | 7.04 | 12.67 | 21.66 | 33.28 | 44.84 | 55.71 | 67.44 | 76.39 | 82.97 | 89.77 | 95.98 | 101.1 | 105.4 | 110.4 | 114.9 | 118.3 | 120.3
IMACLIM 2.0 | NAV_NPi_Default | World | Primary Energy | EJ/yr | 441.1 | 440.4 | 488.2 | 532.5 | 562.0 | 587.6 | 612.8 | 641.3 | 666.9 | 694.0 | 719.6 | 741.6 | 757.3 | 769.1 | 777.9 | 784.7 | 789.9 | 789.6
IMACLIM 2.0 | NAV_NPi_Default | World | Investment | billion US$2010/yr | 16230.0 | 20690.0 | 22560.0 | 27060.0 | 30420.0 | 33590.0 | 36780.0 | 40590.0 | 44210.0 | 47550.0 | 51330.0 | 55590.0 | 60200.0 | 64420.0 | 68970.0 | 73370.0 | 77980.0 | 83750.0
IMACLIM 2.0 | NAV_NPi_Default | World | Investment¦Energy Supply | billion US$2010/yr | 1003.0 | 927.8 | 802.2 | 943.0 | 1019.0 | 1088.0 | 1201.0 | 1274.0 | 1203.0 | 1252.0 | 1330.0 | 1411.0 | 1458.0 | 1529.0 | 1594.0 | 1635.0 | 1681.0 | 1717.0
IMACLIM 2.0 | NAV_NPi_Default | World | Investment¦Energy Supply¦Electricity | billion US$2010/yr | 518.8 | 772.2 | 644.5 | 787.7 | 873.9 | 941.8 | 1050.0 | 1115.0 | 1044.0 | 1087.0 | 1169.0 | 1255.0 | 1312.0 | 1387.0 | 1457.0 | 1502.0 | 1551.0 | 1605.0
IMACLIM 2.0 | NAV_NPi_Default | World | Investment¦Energy Supply¦Electricity¦Coal¦w/ CCS | billion US$2010/yr | 0.0 | 0.0 | 0.0 | 0.0 | 0.0 | 0.0 | 0.0 | 0.0 | 0.0 | 0.0 | 0.0 | 0.0 | 0.0 | 0.0 | 0.0 | 0.0 | 0.0 | 0.0
IMACLIM 2.0 | NAV_NPi_Default | World | Investment¦Energy Supply¦Electricity¦Coal¦w/o CCS | billion US$2010/yr | 97.21 | 114.5 | 50.72 | 143.5 | 161.1 | 153.9 | 169.8 | 168.5 | 137.2 | 146.9 | 174.2 | 188.8 | 199.3 | 212.0 | 213.0 | 208.3 | 216.9 | 220.9
IMACLIM 2.0 | NAV_NPi_Default | World | Investment¦Energy Supply¦Electricity¦Coal | billion US$2010/yr | 97.21 | 114.5 | 50.72 | 143.5 | 161.1 | 153.9 | 169.8 | 168.5 | 137.2 | 146.9 | 174.2 | 188.8 | 199.3 | 212.0 | 213.0 | 208.3 | 216.9 | 220.9
IMACLIM 2.0 | NAV_NPi_Default | World | Investment¦Energy Supply¦Electricity¦Gas¦w/ CCS | billion US$2010/yr | 0.0 | 0.0 | 0.0 | 0.0 | 0.0 | 0.0 | 0.0 | 0.0 | 0.0 | 0.0 | 0.0 | 0.0 | 0.0 | 0.0 | 0.0 | 0.0 | 0.0 | 0.0
IMACLIM 2.0 | NAV_NPi_Default | World | Investment¦Energy Supply¦Electricity¦Gas¦w/o CCS | billion US$2010/yr | 48.57 | 30.44 | 36.12 | 20.36 | 16.02 | 19.78 | 19.6 | 32.61 | 34.2 | 31.69 | 30.25 | 34.27 | 38.99 | 41.57 | 42.76 | 43.08 | 46.99 | 50.49
IMACLIM 2.0 | NAV_NPi_Default | World | Investment¦Energy Supply¦Electricity¦Gas | billion US$2010/yr | 48.57 | 30.44 | 36.12 | 20.36 | 16.02 | 19.78 | 19.6 | 32.61 | 34.2 | 31.69 | 30.25 | 34.27 | 38.99 | 41.57 | 42.76 | 43.08 | 46.99 | 50.49
IMACLIM 2.0 | NAV_NPi_Default | World | Investment¦Energy Supply¦Electricity¦Nuclear | billion US$2010/yr | 35.36 | 34.71 | 33.75 | 63.8 | 76.04 | 71.0 | 74.54 | 74.46 | 63.54 | 63.95 | 69.68 | 68.39 | 74.89 | 87.8 | 92.87 | 112.2 | 93.83 | 117.4
IMACLIM 2.0 | NAV_NPi_Default | World | Investment¦Energy Supply¦Electricity¦Oil | billion US$2010/yr | 0.3594 | 2.503 | 2.903 | 11.42 | 10.17 | 10.51 | 11.95 | 12.8 | 8.88 | 8.5 | 8.345 | 7.064 | 4.992 | 3.931 | 3.397 | 2.583 | 1.912 | 1.225
IMACLIM 2.0 | NAV_NPi_Default | World | Investment¦Energy Supply¦Electricity¦Oil¦w/o CCS | billion US$2010/yr | 0.3594 | 2.503 | 2.903 | 11.42 | 10.17 | 10.51 | 11.95 | 12.8 | 8.88 | 8.5 | 8.345 | 7.064 | 4.992 | 3.931 | 3.397 | 2.583 | 1.912 | 1.225
IMACLIM 2.0 | NAV_NPi_Default | World | Investment¦Energy Supply¦Electricity¦Oil¦w/ CCS | billion US$2010/yr | 0.0 | 0.0 | 0.0 | 0.0 | 0.0 | 0.0 | 0.0 | 0.0 | 0.0 | 0.0 | 0.0 | 0.0 | 0.0 | 0.0 | 0.0 | 0.0 | 0.0 | 0.0
IMACLIM 2.0 | NAV_NPi_Default | World | Investment¦Energy Supply¦Electricity¦Biomass | billion US$2010/yr | 0.0 | 0.07647 | 2.943 | 4.432 | 5.208 | 5.418 | 6.994 | 9.478 | 11.17 | 8.803 | 8.913 | 10.9 | 12.56 | 13.33 | 14.19 | 14.96 | 16.27 | 17.58
IMACLIM 2.0 | NAV_NPi_Default | World | Investment¦Energy Supply¦Electricity¦Biomass¦w/ CCS | billion US$2010/yr | 0.0 | 0.0 | 2.847 | 3.905 | 3.84 | 3.518 | 3.659 | 4.005 | 3.623 | 3.179 | 3.91 | 5.651 | 6.846 | 7.261 | 7.523 | 7.545 | 7.446 | 7.811
IMACLIM 2.0 | NAV_NPi_Default | World | Investment¦Energy Supply¦Electricity¦Biomass¦w/o CCS | billion US$2010/yr | 0.0 | 0.07647 | 0.09677 | 0.5265 | 1.368 | 1.9 | 3.335 | 5.473 | 7.549 | 5.625 | 5.002 | 5.248 | 5.714 | 6.068 | 6.664 | 7.419 | 8.824 | 9.774
IMACLIM 2.0 | NAV_NPi_Default | World | Investment¦Energy Supply¦Electricity¦Hydro | billion US$2010/yr | 0.0 | 0.0 | 0.0 | 0.0 | 0.0 | 0.0 | 0.0 | 0.0 | 0.0 | 0.0 | 0.0 | 0.0 | 0.0 | 0.0 | 0.0 | 0.0 | 0.0 | 0.0
IMACLIM 2.0 | NAV_NPi_Default | World | Investment¦Energy Supply¦Electricity¦Non-Biomass Renewables | billion US$2010/yr | 7.721 | 20.43 | 21.77 | 30.12 | 30.92 | 34.28 | 38.5 | 35.62 | 35.35 | 38.66 | 40.39 | 41.74 | 44.29 | 46.42 | 48.26 | 51.14 | 49.72 | 53.2
IMACLIM 2.0 | NAV_NPi_Default | World | Investment¦Energy Supply¦Electricity¦Fossil | billion US$2010/yr | 146.1 | 147.4 | 89.75 | 175.3 | 187.3 | 184.2 | 201.4 | 213.9 | 180.2 | 187.0 | 212.8 | 230.1 | 243.3 | 257.5 | 259.2 | 254.0 | 265.8 | 272.6
IMACLIM 2.0 | NAV_NPi_Default | World | Investment¦Energy Supply¦Electricity¦Non-fossil | billion US$2010/yr | 43.08 | 55.21 | 58.46 | 98.35 | 112.2 | 110.7 | 120.0 | 119.6 | 110.1 | 111.4 | 119.0 | 121.0 | 131.7 | 147.5 | 155.3 | 178.3 | 159.8 | 188.2
IMACLIM 2.0 | NAV_NPi_Default | World | Investment¦Energy Supply¦Extraction¦Fossil | billion US$2010/yr | 443.9 | 101.0 | 102.5 | 109.9 | 98.41 | 98.42 | 102.3 | 103.9 | 106.8 | 110.4 | 108.1 | 104.7 | 97.92 | 96.06 | 91.47 | 89.86 | 86.83 | 78.9
IMACLIM 2.0 | NAV_NPi_Default | World | Investment¦Energy Supply¦Extraction¦Coal | billion US$2010/yr | 72.39 | 12.76 | 13.21 | 12.64 | 15.45 | 12.61 | 15.3 | 16.08 | 12.93 | 14.76 | 15.72 | 16.39 | 14.23 | 15.43 | 13.96 | 14.15 | 13.74 | 13.97
IMACLIM 2.0 | NAV_NPi_Default | World | Investment¦Energy Supply¦Extraction¦Gas | billion US$2010/yr | 306.2 | 21.82 | 33.24 | 36.54 | 24.11 | 28.9 | 30.19 | 30.05 | 34.07 | 36.12 | 36.57 | 36.62 | 36.1 | 36.71 | 36.77 | 37.12 | 36.68 | 34.09
IMACLIM 2.0 | NAV_NPi_Default | World | Investment¦Energy Supply¦Extraction¦Oil | billion US$2010/yr | 65.26 | 66.4 | 56.04 | 60.69 | 58.85 | 56.92 | 56.78 | 57.78 | 59.78 | 59.5 | 55.82 | 51.66 | 47.58 | 43.91 | 40.75 | 38.59 | 36.41 | 30.84
IMACLIM 2.0 | NAV_NPi_Default | World | Investment¦Energy Supply¦Liquids | billion US$2010/yr | 39.86 | 54.57 | 55.18 | 45.45 | 46.82 | 47.32 | 49.03 | 54.83 | 52.5 | 54.95 | 52.9 | 50.65 | 48.39 | 46.35 | 44.63 | 43.68 | 42.97 | 33.75
IMACLIM 2.0 | NAV_NPi_Default | World | Secondary Energy¦Electricity | EJ/yr | 75.88 | 84.91 | 104.0 | 122.4 | 141.2 | 161.8 | 182.4 | 201.9 | 216.3 | 230.3 | 243.0 | 254.9 | 265.3 | 275.0 | 284.0 | 292.4 | 299.8 | 304.9
IMACLIM 2.0 | NAV_NPi_Default | World | Secondary Energy¦Electricity¦Biomass | EJ/yr | 2.034 | 1.773 | 1.56 | 1.446 | 1.323 | 1.269 | 1.297 | 1.297 | 1.329 | 1.324 | 1.324 | 1.511 | 1.768 | 2.01 | 2.137 | 2.377 | 2.622 | 2.819
IMACLIM 2.0 | NAV_NPi_Default | World | Secondary Energy¦Electricity¦Biomass¦w/ CCS | EJ/yr | 0.0 | 0.0 | 0.01348 | 0.07535 | 0.1432 | 0.192 | 0.2526 | 0.2905 | 0.3639 | 0.4192 | 0.4773 | 0.5422 | 0.63 | 0.6945 | 0.7169 | 0.7875 | 0.8424 | 0.9029
IMACLIM 2.0 | NAV_NPi_Default | World | Secondary Energy¦Electricity¦Biomass¦w/o CCS | EJ/yr | 2.034 | 1.773 | 1.546 | 1.371 | 1.18 | 1.077 | 1.044 | 1.006 | 0.965 | 0.9049 | 0.8463 | 0.9688 | 1.139 | 1.316 | 1.42 | 1.59 | 1.78 | 1.916
IMACLIM 2.0 | NAV_NPi_Default | World | Secondary Energy¦Electricity¦Coal | EJ/yr | 32.53 | 31.32 | 33.3 | 34.83 | 37.19 | 37.67 | 40.83 | 43.23 | 43.09 | 43.81 | 44.99 | 46.56 | 46.42 | 46.97 | 46.25 | 45.68 | 45.14 | 45.47
IMACLIM 2.0 | NAV_NPi_Default | World | Secondary Energy¦Electricity¦Coal¦w/ CCS | EJ/yr | 0.0 | 0.0 | 0.0 | 0.0 | 0.0 | 0.0 | 0.0 | 0.0 | 0.0 | 0.0 | 0.0 | 0.0 | 0.0 | 0.0 | 0.0 | 0.0 | 0.0 | 0.0
IMACLIM 2.0 | NAV_NPi_Default | World | Secondary Energy¦Electricity¦Coal¦w/o CCS | EJ/yr | 32.53 | 31.32 | 33.3 | 34.83 | 37.19 | 37.67 | 40.83 | 43.23 | 43.09 | 43.81 | 44.99 | 46.56 | 46.42 | 46.97 | 46.25 | 45.68 | 45.14 | 45.47
IMACLIM 2.0 | NAV_NPi_Default | World | Secondary Energy¦Electricity¦Gas | EJ/yr | 7.981 | 6.068 | 6.397 | 5.356 | 3.082 | 2.192 | 1.422 | 0.9864 | 0.8613 | 0.8701 | 0.7491 | 0.5608 | 0.6043 | 0.5722 | 0.4741 | 0.5352 | 0.5827 | 0.4597
IMACLIM 2.0 | NAV_NPi_Default | World | Secondary Energy¦Electricity¦Gas¦w/ CCS | EJ/yr | 0.0 | 0.0 | 0.0 | 4.46e-10 | 0.0 | 0.0 | 0.0 | 0.0 | 0.0 | 0.0 | 0.0 | 0.0 | 0.0 | 0.0 | 0.0 | 0.0 | 0.0 | 0.0
IMACLIM 2.0 | NAV_NPi_Default | World | Secondary Energy¦Electricity¦Gas¦w/o CCS | EJ/yr | 7.981 | 6.068 | 6.397 | 5.356 | 3.082 | 2.192 | 1.422 | 0.9864 | 0.8613 | 0.8701 | 0.7491 | 0.5608 | 0.6043 | 0.5722 | 0.4741 | 0.5352 | 0.5827 | 0.4597
IMACLIM 2.0 | NAV_NPi_Default | World | Secondary Energy¦Electricity¦Geothermal | EJ/yr | nan | nan | nan | nan | nan | nan | nan | nan | nan | nan | nan | nan | nan | nan | nan | nan | nan | nan
IMACLIM 2.0 | NAV_NPi_Default | World | Secondary Energy¦Electricity¦Hydro | EJ/yr | 15.47 | 16.33 | 19.18 | 19.72 | 20.12 | 20.64 | 21.36 | 22.16 | 21.92 | 21.53 | 21.18 | 21.03 | 20.9 | 20.8 | 20.61 | 20.44 | 20.79 | 20.56
IMACLIM 2.0 | NAV_NPi_Default | World | Secondary Energy¦Electricity¦Non-Biomass Renewables | EJ/yr | 20.59 | 30.89 | 49.05 | 66.29 | 85.68 | 107.1 | 124.0 | 140.0 | 154.3 | 167.0 | 178.3 | 188.0 | 197.3 | 205.7 | 214.9 | 223.2 | 230.3 | 234.3
IMACLIM 2.0 | NAV_NPi_Default | World | Secondary Energy¦Electricity¦Nuclear | EJ/yr | 9.913 | 10.06 | 11.54 | 12.08 | 13.28 | 13.62 | 14.87 | 16.4 | 16.81 | 17.32 | 17.69 | 18.26 | 19.18 | 19.73 | 20.23 | 20.7 | 21.17 | 21.82
IMACLIM 2.0 | NAV_NPi_Default | World | Secondary Energy¦Electricity¦Ocean | EJ/yr | nan | nan | nan | nan | nan | nan | nan | nan | nan | nan | nan | nan | nan | nan | nan | nan | nan | nan
IMACLIM 2.0 | NAV_NPi_Default | World | Secondary Energy¦Electricity¦Oil | EJ/yr | 2.832 | 4.798 | 2.173 | 2.385 | 0.625 | 0.01113 | 0.01658 | 0.0 | 0.0 | 0.0 | 0.0 | 0.0 | 0.0 | 0.0 | 0.0 | 0.0 | 0.0 | 0.0
IMACLIM 2.0 | NAV_NPi_Default | World | Secondary Energy¦Electricity¦Oil¦w/ CCS | EJ/yr | 0.0 | 0.0 | 0.0 | 0.0 | 0.0 | 0.0 | 0.0 | 0.0 | 0.0 | 0.0 | 0.0 | 0.0 | 0.0 | 0.0 | 0.0 | 0.0 | 0.0 | 0.0
IMACLIM 2.0 | NAV_NPi_Default | World | Secondary Energy¦Electricity¦Oil¦w/o CCS | EJ/yr | 2.832 | 4.798 | 2.173 | 2.385 | 0.625 | 0.01113 | 0.01658 | 0.0 | 0.0 | 0.0 | 0.0 | 0.0 | 0.0 | 0.0 | 0.0 | 0.0 | 0.0 | 0.0
IMACLIM 2.0 | NAV_NPi_Default | World | Secondary Energy¦Electricity¦Other | EJ/yr | nan | nan | nan | nan | nan | nan | nan | nan | nan | nan | nan | nan | nan | nan | nan | nan | nan | nan
IMACLIM 2.0 | NAV_NPi_Default | World | Secondary Energy¦Electricity¦Solar | EJ/yr | 1.269 | 7.521 | 17.2 | 24.91 | 32.28 | 41.59 | 46.9 | 50.44 | 55.95 | 62.49 | 67.32 | 71.04 | 75.34 | 79.48 | 83.92 | 87.84 | 91.25 | 93.42
IMACLIM 2.0 | NAV_NPi_Default | World | Secondary Energy¦Electricity¦Solar¦CSP | EJ/yr | 0.05233 | 0.1879 | 0.4569 | 0.8038 | 1.102 | 1.413 | 1.719 | 1.796 | 1.961 | 1.993 | 2.103 | 2.23 | 2.364 | 2.435 | 2.839 | 3.033 | 3.222 | 3.349
IMACLIM 2.0 | NAV_NPi_Default | World | Secondary Energy¦Electricity¦Solar¦PV | EJ/yr | 1.217 | 7.333 | 16.74 | 24.11 | 31.18 | 40.18 | 45.18 | 48.64 | 53.99 | 60.5 | 65.21 | 68.81 | 72.98 | 77.05 | 81.09 | 84.8 | 88.03 | 90.07
IMACLIM 2.0 | NAV_NPi_Default | World | Secondary Energy¦Electricity¦Wind | EJ/yr | 3.852 | 7.04 | 12.67 | 21.66 | 33.28 | 44.84 | 55.71 | 67.44 | 76.39 | 82.97 | 89.77 | 95.98 | 101.1 | 105.4 | 110.4 | 114.9 | 118.3 | 120.3
IMACLIM 2.0 | NAV_NPi_Default | World | Secondary Energy¦Electricity¦Wind¦Offshore | EJ/yr | nan | nan | nan | nan | nan | nan | nan | nan | nan | nan | nan | nan | nan | nan | nan | nan | nan | nan
IMACLIM 2.0 | NAV_NPi_Default | World | Secondary Energy¦Electricity¦Wind¦Onshore | EJ/yr | nan | nan | nan | nan | nan | nan | nan | nan | nan | nan | nan | nan | nan | nan | nan | nan | nan | nan
IMACLIM 2.0 | NAV_NPi_Default | World | Secondary Energy¦Gases | EJ/yr | 108.9 | 94.3 | 96.28 | 104.3 | 99.26 | 96.45 | 95.98 | 95.03 | 96.59 | 99.84 | 102.6 | 104.7 | 105.8 | 106.7 | 107.2 | 107.7 | 107.9 | 106.8
IMACLIM 2.0 | NAV_NPi_Default | World | Secondary Energy¦Gases¦Biomass | EJ/yr | nan | nan | nan | nan | nan | nan | nan | nan | nan | nan | nan | nan | nan | nan | nan | nan | nan | nan
IMACLIM 2.0 | NAV_NPi_Default | World | Secondary Energy¦Gases¦Coal | EJ/yr | nan | nan | nan | nan | nan | nan | nan | nan | nan | nan | nan | nan | nan | nan | nan | nan | nan | nan
IMACLIM 2.0 | NAV_NPi_Default | World | Secondary Energy¦Gases¦Fossil | EJ/yr | 108.9 | 94.3 | 96.28 | 104.3 | 99.26 | 96.45 | 95.98 | 95.03 | 96.59 | 99.84 | 102.6 | 104.7 | 105.8 | 106.7 | 107.2 | 107.7 | 107.9 | 106.8
IMACLIM 2.0 | NAV_NPi_Default | World | Secondary Energy¦Gases¦Other | EJ/yr | nan | nan | nan | nan | nan | nan | nan | nan | nan | nan | nan | nan | nan | nan | nan | nan | nan | nan
IMACLIM 2.0 | NAV_NPi_Default | World | Secondary Energy¦Heat | EJ/yr | nan | nan | nan | nan | nan | nan | nan | nan | nan | nan | nan | nan | nan | nan | nan | nan | nan | nan
IMACLIM 2.0 | NAV_NPi_Default | World | Secondary Energy¦Heat¦Biomass | EJ/yr | nan | nan | nan | nan | nan | nan | nan | nan | nan | nan | nan | nan | nan | nan | nan | nan | nan | nan
IMACLIM 2.0 | NAV_NPi_Default | World | Secondary Energy¦Heat¦Coal | EJ/yr | nan | nan | nan | nan | nan | nan | nan | nan | nan | nan | nan | nan | nan | nan | nan | nan | nan | nan
IMACLIM 2.0 | NAV_NPi_Default | World | Secondary Energy¦Heat¦Gas | EJ/yr | nan | nan | nan | nan | nan | nan | nan | nan | nan | nan | nan | nan | nan | nan | nan | nan | nan | nan
IMACLIM 2.0 | NAV_NPi_Default | World | Secondary Energy¦Heat¦Geothermal | EJ/yr | nan | nan | nan | nan | nan | nan | nan | nan | nan | nan | nan | nan | nan | nan | nan | nan | nan | nan
IMACLIM 2.0 | NAV_NPi_Default | World | Secondary Energy¦Heat¦Nuclear | EJ/yr | nan | nan | nan | nan | nan | nan | nan | nan | nan | nan | nan | nan | nan | nan | nan | nan | nan | nan
IMACLIM 2.0 | NAV_NPi_Default | World | Secondary Energy¦Heat¦Oil | EJ/yr | nan | nan | nan | nan | nan | nan | nan | nan | nan | nan | nan | nan | nan | nan | nan | nan | nan | nan
IMACLIM 2.0 | NAV_NPi_Default | World | Secondary Energy¦Heat¦Other | EJ/yr | nan | nan | nan | nan | nan | nan | nan | nan | nan | nan | nan | nan | nan | nan | nan | nan | nan | nan
IMACLIM 2.0 | NAV_NPi_Default | World | Secondary Energy¦Heat¦Solar | EJ/yr | nan | nan | nan | nan | nan | nan | nan | nan | nan | nan | nan | nan | nan | nan | nan | nan | nan | nan
IMACLIM 2.0 | NAV_NPi_Default | World | Secondary Energy¦Hydrogen¦Coal | EJ/yr | nan | nan | nan | nan | nan | nan | nan | nan | nan | nan | nan | nan | nan | nan | nan | nan | nan | nan
IMACLIM 2.0 | NAV_NPi_Default | World | Secondary Energy¦Hydrogen¦Coal¦w/ CCS | EJ/yr | nan | nan | nan | nan | nan | nan | nan | nan | nan | nan | nan | nan | nan | nan | nan | nan | nan | nan
IMACLIM 2.0 | NAV_NPi_Default | World | Secondary Energy¦Hydrogen¦Coal¦w/o CCS | EJ/yr | nan | nan | nan | nan | nan | nan | nan | nan | nan | nan | nan | nan | nan | nan | nan | nan | nan | nan
IMACLIM 2.0 | NAV_NPi_Default | World | Secondary Energy¦Hydrogen¦Electricity | EJ/yr | nan | nan | nan | nan | nan | nan | nan | nan | nan | nan | nan | nan | nan | nan | nan | nan | nan | nan
IMACLIM 2.0 | NAV_NPi_Default | World | Secondary Energy¦Hydrogen¦Gas | EJ/yr | nan | nan | nan | nan | nan | nan | nan | nan | nan | nan | nan | nan | nan | nan | nan | nan | nan | nan
IMACLIM 2.0 | NAV_NPi_Default | World | Secondary Energy¦Hydrogen¦Gas¦w/ CCS | EJ/yr | nan | nan | nan | nan | nan | nan | nan | nan | nan | nan | nan | nan | nan | nan | nan | nan | nan | nan
IMACLIM 2.0 | NAV_NPi_Default | World | Secondary Energy¦Hydrogen¦Gas¦w/o CCS | EJ/yr | nan | nan | nan | nan | nan | nan | nan | nan | nan | nan | nan | nan | nan | nan | nan | nan | nan | nan
IMACLIM 2.0 | NAV_NPi_Default | World | Secondary Energy¦Hydrogen¦Nuclear | EJ/yr | nan | nan | nan | nan | nan | nan | nan | nan | nan | nan | nan | nan | nan | nan | nan | nan | nan | nan
IMACLIM 2.0 | NAV_NPi_Default | World | Secondary Energy¦Hydrogen¦Other | EJ/yr | nan | nan | nan | nan | nan | nan | nan | nan | nan | nan | nan | nan | nan | nan | nan | nan | nan | nan
IMACLIM 2.0 | NAV_NPi_Default | World | Secondary Energy¦Hydrogen¦Solar | EJ/yr | nan | nan | nan | nan | nan | nan | nan | nan | nan | nan | nan | nan | nan | nan | nan | nan | nan | nan
IMACLIM 2.0 | NAV_NPi_Default | World | Secondary Energy¦Liquids | EJ/yr | 149.5 | 155.1 | 179.0 | 194.8 | 207.1 | 218.0 | 228.0 | 240.0 | 250.1 | 259.6 | 266.6 | 270.2 | 271.0 | 269.5 | 266.6 | 263.1 | 259.8 | 253.7
IMACLIM 2.0 | NAV_NPi_Default | World | Secondary Energy¦Liquids¦Biomass | EJ/yr | 1.33 | 5.42 | 9.607 | 13.88 | 20.33 | 30.99 | 42.65 | 53.89 | 57.88 | 59.1 | 59.69 | 60.28 | 60.88 | 61.52 | 62.15 | 62.69 | 63.16 | 63.5
IMACLIM 2.0 | NAV_NPi_Default | World | Secondary Energy¦Liquids¦Biomass¦1st Generation | EJ/yr | nan | nan | nan | nan | nan | nan | nan | nan | nan | nan | nan | nan | nan | nan | nan | nan | nan | nan
IMACLIM 2.0 | NAV_NPi_Default | World | Secondary Energy¦Liquids¦Biomass¦Energy Crops | EJ/yr | nan | nan | nan | nan | nan | nan | nan | nan | nan | nan | nan | nan | nan | nan | nan | nan | nan | nan
IMACLIM 2.0 | NAV_NPi_Default | World | Secondary Energy¦Liquids¦Biomass¦Other | EJ/yr | nan | nan | nan | nan | nan | nan | nan | nan | nan | nan | nan | nan | nan | nan | nan | nan | nan | nan
IMACLIM 2.0 | NAV_NPi_Default | World | Secondary Energy¦Liquids¦Biomass¦Residues | EJ/yr | nan | nan | nan | nan | nan | nan | nan | nan | nan | nan | nan | nan | nan | nan | nan | nan | nan | nan
IMACLIM 2.0 | NAV_NPi_Default | World | Secondary Energy¦Liquids¦Biomass¦w/ CCS | EJ/yr | 0.0 | 0.0 | 0.0 | 0.0 | 0.0 | 0.0 | 0.0 | 0.0 | 0.0 | 0.0 | 0.0 | 0.0 | 0.0 | 0.0 | 0.0 | 0.0 | 0.0 | 0.0
IMACLIM 2.0 | NAV_NPi_Default | World | Secondary Energy¦Liquids¦Biomass¦w/o CCS | EJ/yr | 1.33 | 5.42 | 9.607 | 13.88 | 20.33 | 30.99 | 42.65 | 53.89 | 57.88 | 59.1 | 59.69 | 60.28 | 60.88 | 61.52 | 62.15 | 62.69 | 63.16 | 63.5
IMACLIM 2.0 | NAV_NPi_Default | World | Secondary Energy¦Liquids¦Coal | EJ/yr | 0.0 | 0.0 | 0.0 | 0.0 | 0.0 | 0.0 | 0.0 | 0.0 | 0.0 | 0.0 | 0.0 | 0.0 | 0.0 | 0.0 | 0.0 | 0.0 | 0.0 | 0.0
IMACLIM 2.0 | NAV_NPi_Default | World | Secondary Energy¦Liquids¦Coal¦w/ CCS | EJ/yr | 0.0 | 0.0 | 0.0 | 0.0 | 0.0 | 0.0 | 0.0 | 0.0 | 0.0 | 0.0 | 0.0 | 0.0 | 0.0 | 0.0 | 0.0 | 0.0 | 0.0 | 0.0
IMACLIM 2.0 | NAV_NPi_Default | World | Secondary Energy¦Liquids¦Coal¦w/o CCS | EJ/yr | 0.0 | 0.0 | 0.0 | 0.0 | 0.0 | 0.0 | 0.0 | 0.0 | 0.0 | 0.0 | 0.0 | 0.0 | 0.0 | 0.0 | 0.0 | 0.0 | 0.0 | 0.0
IMACLIM 2.0 | NAV_NPi_Default | World | Secondary Energy¦Liquids¦Fossil | EJ/yr | 148.1 | 149.7 | 169.4 | 180.9 | 186.8 | 187.0 | 185.3 | 186.1 | 192.2 | 200.5 | 206.9 | 209.9 | 210.1 | 208.0 | 204.4 | 200.4 | 196.6 | 190.2
IMACLIM 2.0 | NAV_NPi_Default | World | Secondary Energy¦Liquids¦Fossil¦w/ CCS | EJ/yr | 0.0 | 0.0 | 0.0 | 0.0 | 0.0 | 0.0 | 0.0 | 0.0 | 0.0 | 0.0 | 0.0 | 0.0 | 0.0 | 0.0 | 0.0 | 0.0 | 0.0 | 0.0
IMACLIM 2.0 | NAV_NPi_Default | World | Secondary Energy¦Liquids¦Fossil¦w/o CCS | EJ/yr | 148.1 | 149.7 | 169.4 | 180.9 | 186.8 | 187.0 | 185.3 | 186.1 | 192.2 | 200.5 | 206.9 | 209.9 | 210.1 | 208.0 | 204.4 | 200.4 | 196.6 | 190.2
IMACLIM 2.0 | NAV_NPi_Default | World | Secondary Energy¦Liquids¦Gas | EJ/yr | nan | nan | nan | nan | nan | nan | nan | nan | nan | nan | nan | nan | nan | nan | nan | nan | nan | nan
IMACLIM 2.0 | NAV_NPi_Default | World | Secondary Energy¦Liquids¦Gas¦w/ CCS | EJ/yr | nan | nan | nan | nan | nan | nan | nan | nan | nan | nan | nan | nan | nan | nan | nan | nan | nan | nan
IMACLIM 2.0 | NAV_NPi_Default | World | Secondary Energy¦Liquids¦Gas¦w/o CCS | EJ/yr | nan | nan | nan | nan | nan | nan | nan | nan | nan | nan | nan | nan | nan | nan | nan | nan | nan | nan
IMACLIM 2.0 | NAV_NPi_Default | World | Secondary Energy¦Liquids¦Oil | EJ/yr | 148.1 | 149.7 | 169.4 | 180.9 | 186.8 | 187.0 | 185.3 | 186.1 | 192.2 | 200.5 | 206.9 | 209.9 | 210.1 | 208.0 | 204.4 | 200.4 | 196.6 | 190.2
IMACLIM 2.0 | NAV_NPi_Default | World | Secondary Energy¦Liquids¦Other | EJ/yr | nan | nan | nan | nan | nan | nan | nan | nan | nan | nan | nan | nan | nan | nan | nan | nan | nan | nan
IMACLIM 2.0 | NAV_NPi_Default | World | Trade¦Primary Energy¦Coal¦Volume | EJ/yr | -3.109e-15 | 3.553e-15 | 5.995e-15 | 1.021e-14 | -1.199e-14 | -7.55e-15 | 3.553e-15 | -6.661e-15 | -1.865e-14 | -1.51e-14 | -2.931e-14 | -3.553e-14 | -3.553e-14 | -2.309e-14 | -5.418e-14 | -1.688e-14 | -2.753e-14 | -5.329e-14
IMACLIM 2.0 | NAV_NPi_Default | World | Trade¦Primary Energy¦Gas¦Volume | EJ/yr | -7.661e-15 | -1.277e-15 | -5.551e-16 | -3.109e-15 | 0.0 | -4.885e-15 | -8.882e-16 | 8.882e-15 | -8.882e-16 | 1.155e-14 | 9.77e-15 | -4.441e-15 | -7.105e-15 | 3.553e-15 | -1.865e-14 | 7.105e-15 | 1.155e-14 | 5.329e-15
IMACLIM 2.0 | NAV_NPi_Default | World | Trade¦Primary Energy¦Oil¦Volume | EJ/yr | -5.329e-15 | 0.0 | -2.487e-14 | 3.553e-15 | -1.066e-14 | -8.882e-15 | -1.599e-14 | 1.066e-14 | 0.0 | 1.243e-14 | -5.329e-15 | -2.487e-14 | 1.599e-14 | 1.243e-14 | 2.487e-14 | -3.553e-15 | -7.105e-15 | 3.553e-15
IMACLIM 2.0 | NAV_NPi_Default | World | Trade¦Secondary Energy¦Electricity¦Volume | EJ/yr | 1.804e-16 | 1.249e-16 | -5.551e-17 | 5.274e-16 | 6.106e-16 | -4.996e-16 | -6.939e-17 | 1.402e-15 | 3.539e-16 | 1.457e-16 | 1.135e-15 | 1.679e-15 | -6.037e-16 | 0.0 | 1.01e-15 | 4.788e-16 | -9.159e-16 | -4.094e-16
IMACLIM 2.0 | NAV_NPi_Default | World | Trade¦Secondary Energy¦Liquids¦Biomass¦Volume | EJ/yr | nan | nan | nan | nan | nan | nan | nan | nan | nan | nan | nan | nan | nan | nan | nan | nan | nan | nan
IMACLIM 2.0 | NAV_NPi_Default | World | Population | million | 7188.0 | 7554.0 | 7896.0 | 8206.0 | 8485.0 | 8731.0 | 8941.0 | 9111.0 | 9238.0 | 9323.0 | 9372.0 | 9389.0 | 9376.0 | 9334.0 | 9266.0 | 9176.0 | 9070.0 | 8951.0
IMACLIM 2.0 | NAV_NPi_Default | World | GDP¦MER | billion US$2010/yr | 75480.0 | 80460.0 | 97630.0 | 113300.0 | 130100.0 | 148500.0 | 168900.0 | 190700.0 | 213400.0 | 238300.0 | 263900.0 | 290300.0 | 316900.0 | 343100.0 | 369400.0 | 395800.0 | 421900.0 | 445300.0
IMACLIM 2.0 | NAV_NPi_Default | World | GDP¦PPP | billion US$2010/yr | 103500.0 | 111000.0 | 137600.0 | 163000.0 | 190800.0 | 222300.0 | 257500.0 | 295200.0 | 334400.0 | 377300.0 | 421500.0 | 467200.0 | 513700.0 | 560800.0 | 609100.0 | 658600.0 | 708600.0 | 754500.0
IMACLIM 2.0 | NAV_NPi_Default | World | Emissions¦CO2 | Mt CO2/yr | nan | nan | nan | nan | nan | nan | nan | nan | nan | nan | nan | nan | nan | nan | nan | nan | nan | nan
IMACLIM 2.0 | NAV_NPi_Default | World | Emissions¦CO2¦AFOLU | Mt CO2/yr | nan | nan | nan | nan | nan | nan | nan | nan | nan | nan | nan | nan | nan | nan | nan | nan | nan | nan
IMACLIM 2.0 | NAV_NPi_Default | World | Emissions¦N2O | kt N2O/yr | nan | nan | nan | nan | nan | nan | nan | nan | nan | nan | nan | nan | nan | nan | nan | nan | nan | nan
IMACLIM 2.0 | NAV_NPi_Default | World | Emissions¦BC | Mt BC/yr | nan | nan | nan | nan | nan | nan | nan | nan | nan | nan | nan | nan | nan | nan | nan | nan | nan | nan
IMACLIM 2.0 | NAV_NPi_Default | World | Emissions¦CH4 | Mt CH4/yr | nan | nan | nan | nan | nan | nan | nan | nan | nan | nan | nan | nan | nan | nan | nan | nan | nan | nan
IMACLIM 2.0 | NAV_NPi_Default | World | Emissions¦CO2¦Energy and Industrial Processes | Mt CO2/yr | 31130.0 | 30870.0 | 33370.0 | 35410.0 | 36500.0 | 37080.0 | 37840.0 | 38940.0 | 39840.0 | 40900.0 | 41990.0 | 42880.0 | 43250.0 | 43420.0 | 43280.0 | 43010.0 | 42700.0 | 42260.0
IMACLIM 2.0 | NAV_NPi_Default | World | Emissions¦CO2¦Energy | Mt CO2/yr | 31130.0 | 30870.0 | 33370.0 | 35410.0 | 36500.0 | 37080.0 | 37840.0 | 38940.0 | 39840.0 | 40900.0 | 41990.0 | 42880.0 | 43250.0 | 43420.0 | 43280.0 | 43010.0 | 42700.0 | 42260.0
IMACLIM 2.0 | NAV_NPi_Default | World | Emissions¦CO2¦Energy¦Supply | Mt CO2/yr | 12810.0 | 11460.0 | 10870.0 | 10720.0 | 10420.0 | 10120.0 | 10230.0 | 10600.0 | 10600.0 | 10640.0 | 10870.0 | 11170.0 | 11220.0 | 11310.0 | 11220.0 | 11080.0 | 10920.0 | 10890.0
IMACLIM 2.0 | NAV_NPi_Default | World | Emissions¦CO2¦Energy¦Supply¦Electricity | Mt CO2/yr | 11750.0 | 10470.0 | 9801.0 | 9563.0 | 9267.0 | 8967.0 | 9071.0 | 9434.0 | 9400.0 | 9391.0 | 9577.0 | 9847.0 | 9891.0 | 9976.0 | 9889.0 | 9742.0 | 9577.0 | 9559.0
IMACLIM 2.0 | NAV_NPi_Default | World | Emissions¦CO2¦Energy¦Demand | Mt CO2/yr | 18320.0 | 19410.0 | 22500.0 | 24700.0 | 26080.0 | 26960.0 | 27610.0 | 28350.0 | 29250.0 | 30260.0 | 31130.0 | 31710.0 | 32020.0 | 32110.0 | 32060.0 | 31930.0 | 31780.0 | 31370.0
IMACLIM 2.0 | NAV_NPi_Default | World | Emissions¦CO2¦Energy¦Demand¦Industry | Mt CO2/yr | 8078.0 | 8718.0 | 10580.0 | 11930.0 | 12910.0 | 13690.0 | 14320.0 | 14930.0 | 15400.0 | 15820.0 | 16190.0 | 16470.0 | 16660.0 | 16740.0 | 16780.0 | 16780.0 | 16790.0 | 16710.0
IMACLIM 2.0 | NAV_NPi_Default | World | Emissions¦CO2¦Energy¦Demand¦Residential and Commercial | Mt CO2/yr | 2688.0 | 2912.0 | 3178.0 | 3313.0 | 3328.0 | 3268.0 | 3170.0 | 3105.0 | 3106.0 | 3110.0 | 3090.0 | 3023.0 | 2944.0 | 2875.0 | 2798.0 | 2729.0 | 2679.0 | 2633.0
IMACLIM 2.0 | NAV_NPi_Default | World | Emissions¦CO2¦Energy¦Demand¦Transportation | Mt CO2/yr | 7413.0 | 7635.0 | 8566.0 | 9252.0 | 9622.0 | 9763.0 | 9865.0 | 10050.0 | 10470.0 | 11050.0 | 11540.0 | 11900.0 | 12090.0 | 12150.0 | 12140.0 | 12070.0 | 11960.0 | 11680.0
IMACLIM 2.0 | NAV_NPi_Default | World | Emissions¦CO2¦Energy¦Demand¦Other Sector | Mt CO2/yr | 138.1 | 146.6 | 177.6 | 201.1 | 218.5 | 233.6 | 248.3 | 261.7 | 275.3 | 289.4 | 305.3 | 320.9 | 333.4 | 341.2 | 347.2 | 350.6 | 354.0 | 356.0
IMACLIM 2.0 | NAV_NPi_Default | World | Emissions¦CO2¦Industrial Processes | Mt CO2/yr | nan | nan | nan | nan | nan | nan | nan | nan | nan | nan | nan | nan | nan | nan | nan | nan | nan | nan
IMACLIM 2.0 | NAV_NPi_Default | World | Carbon Capture¦Storage¦Fossil | Mt CO2/yr | 0.0 | 0.0 | 0.0 | 2.204e-08 | 0.0 | 0.0 | 0.0 | 0.0 | 0.0 | 0.0 | 0.0 | 0.0 | 0.0 | 0.0 | 0.0 | 0.0 | 0.0 | 0.0
IMACLIM 2.0 | NAV_NPi_Default | World | Carbon Capture¦Storage¦Industrial Processes | Mt CO2/yr | nan | nan | nan | nan | nan | nan | nan | nan | nan | nan | nan | nan | nan | nan | nan | nan | nan | nan
IMACLIM 2.0 | NAV_NPi_Default | World | Carbon Capture¦Storage | Mt CO2/yr | 0.0 | 0.0 | 3.719 | 21.48 | 40.55 | 54.37 | 71.8 | 82.57 | 103.3 | 118.9 | 135.3 | 153.7 | 178.6 | 196.9 | 203.2 | 223.3 | 238.9 | 256.7
IMACLIM 2.0 | NAV_NPi_Default | World | Carbon Capture¦Storage¦Fossil¦Energy¦Supply | Mt CO2/yr | 0.0 | 0.0 | 0.0 | 2.204e-08 | 0.0 | 0.0 | 0.0 | 0.0 | 0.0 | 0.0 | 0.0 | 0.0 | 0.0 | 0.0 | 0.0 | 0.0 | 0.0 | 0.0
IMACLIM 2.0 | NAV_NPi_Default | World | Carbon Capture¦Storage¦Fossil¦Energy¦Supply¦Electricity | Mt CO2/yr | nan | nan | nan | nan | nan | nan | nan | nan | nan | nan | nan | nan | nan | nan | nan | nan | nan | nan
IMACLIM 2.0 | NAV_NPi_Default | World | Carbon Capture¦Storage¦Biomass | Mt CO2/yr | 0.0 | 0.0 | 3.719 | 21.48 | 40.55 | 54.37 | 71.8 | 82.57 | 103.3 | 118.9 | 135.3 | 153.7 | 178.6 | 196.9 | 203.2 | 223.3 | 238.9 | 256.7
IMACLIM 2.0 | NAV_NPi_Default | World | Carbon Capture¦Storage¦Biomass¦Energy¦Supply¦Electricity | Mt CO2/yr | 0.0 | 0.0 | 3.719 | 21.48 | 40.55 | 54.37 | 71.8 | 82.57 | 103.3 | 118.9 | 135.3 | 153.7 | 178.6 | 196.9 | 203.2 | 223.3 | 238.9 | 256.7
IMACLIM 2.0 | NAV_NPi_Default | World | Carbon Capture¦Storage¦Biomass¦Energy¦Supply¦Hydrogen | Mt CO2/yr | nan | nan | nan | nan | nan | nan | nan | nan | nan | nan | nan | nan | nan | nan | nan | nan | nan | nan
IMACLIM 2.0 | NAV_NPi_Default | World | Carbon Capture¦Storage¦Biomass¦Energy¦Supply¦Liquids | Mt CO2/yr | 0.0 | 0.0 | 0.0 | 0.0 | 0.0 | 0.0 | 0.0 | 0.0 | 0.0 | 0.0 | 0.0 | 0.0 | 0.0 | 0.0 | 0.0 | 0.0 | 0.0 | 0.0
IMACLIM 2.0 | NAV_NPi_Default | World | Carbon Capture¦Industrial Processes | Mt CO2/yr | nan | nan | nan | nan | nan | nan | nan | nan | nan | nan | nan | nan | nan | nan | nan | nan | nan | nan
IMACLIM 2.0 | NAV_NPi_Default | World | Carbon Capture | Mt CO2/yr | 0.0 | 0.0 | 3.719 | 21.48 | 40.55 | 54.37 | 71.8 | 82.57 | 103.3 | 118.9 | 135.3 | 153.7 | 178.6 | 196.9 | 203.2 | 223.3 | 238.9 | 256.7
IMACLIM 2.0 | NAV_NPi_Default | World | Carbon Capture¦Fossil¦Energy¦Supply | Mt CO2/yr | 0.0 | 0.0 | 0.0 | 2.204e-08 | 0.0 | 0.0 | 0.0 | 0.0 | 0.0 | 0.0 | 0.0 | 0.0 | 0.0 | 0.0 | 0.0 | 0.0 | 0.0 | 0.0
IMACLIM 2.0 | NAV_NPi_Default | World | Carbon Capture¦Fossil¦Energy¦Supply¦Electricity | Mt CO2/yr | nan | nan | nan | nan | nan | nan | nan | nan | nan | nan | nan | nan | nan | nan | nan | nan | nan | nan
IMACLIM 2.0 | NAV_NPi_Default | World | Carbon Capture¦Biomass | Mt CO2/yr | 0.0 | 0.0 | 3.719 | 21.48 | 40.55 | 54.37 | 71.8 | 82.57 | 103.3 | 118.9 | 135.3 | 153.7 | 178.6 | 196.9 | 203.2 | 223.3 | 238.9 | 256.7
IMACLIM 2.0 | NAV_NPi_Default | World | Carbon Capture¦Biomass¦Energy¦Supply¦Electricity | Mt CO2/yr | 0.0 | 0.0 | 3.719 | 21.48 | 40.55 | 54.37 | 71.8 | 82.57 | 103.3 | 118.9 | 135.3 | 153.7 | 178.6 | 196.9 | 203.2 | 223.3 | 238.9 | 256.7
IMACLIM 2.0 | NAV_NPi_Default | World | Carbon Capture¦Biomass¦Energy¦Supply¦Hydrogen | Mt CO2/yr | nan | nan | nan | nan | nan | nan | nan | nan | nan | nan | nan | nan | nan | nan | nan | nan | nan | nan
IMACLIM 2.0 | NAV_NPi_Default | World | Carbon Capture¦Biomass¦Energy¦Supply¦Liquids | Mt CO2/yr | 0.0 | 0.0 | 0.0 | 0.0 | 0.0 | 0.0 | 0.0 | 0.0 | 0.0 | 0.0 | 0.0 | 0.0 | 0.0 | 0.0 | 0.0 | 0.0 | 0.0 | 0.0
IMACLIM 2.0 | NAV_NPi_Default | World | Emissions¦F-Gases | Mt CO2-equiv/yr | nan | nan | nan | nan | nan | nan | nan | nan | nan | nan | nan | nan | nan | nan | nan | nan | nan | nan
IMACLIM 2.0 | NAV_NPi_Default | World | Emissions¦Kyoto Gases | Mt CO2-equiv/yr | nan | nan | nan | nan | nan | nan | nan | nan | nan | nan | nan | nan | nan | nan | nan | nan | nan | nan
IMACLIM 2.0 | NAV_NPi_Default | World | Consumption | billion US$2010/yr | 45040.0 | 48500.0 | 62370.0 | 76250.0 | 89280.0 | 103500.0 | 118100.0 | 134000.0 | 151400.0 | 170000.0 | 188800.0 | 207800.0 | 227300.0 | 247300.0 | 267100.0 | 286500.0 | 304600.0 | 322000.0
IMACLIM 2.0 | NAV_NPi_Default | World | Policy Cost¦Default | billion US$2010/yr | nan | nan | nan | nan | nan | nan | nan | nan | nan | nan | nan | nan | nan | nan | nan | nan | nan | nan
IMACLIM 2.0 | NAV_NPi_Default | World | Policy Cost¦Area under MAC Curve | billion US$2010/yr | nan | nan | nan | nan | nan | nan | nan | nan | nan | nan | nan | nan | nan | nan | nan | nan | nan | nan
IMACLIM 2.0 | NAV_NPi_Default | World | Policy Cost¦GDP Loss | billion US$2010/yr | nan | nan | nan | nan | nan | nan | nan | nan | nan | nan | nan | nan | nan | nan | nan | nan | nan | nan
IMACLIM 2.0 | NAV_NPi_Default | World | Policy Cost¦Consumption Loss | billion US$2010/yr | nan | nan | nan | nan | nan | nan | nan | nan | nan | nan | nan | nan | nan | nan | nan | nan | nan | nan
IMACLIM 2.0 | NAV_NPi_Default | World | Policy Cost¦Equivalent Variation | billion US$2010/yr | nan | nan | nan | nan | nan | nan | nan | nan | nan | nan | nan | nan | nan | nan | nan | nan | nan | nan
IMACLIM 2.0 | NAV_NPi_Default | World | Policy Cost¦Additional Total Energy System Cost | billion US$2010/yr | nan | nan | nan | nan | nan | nan | nan | nan | nan | nan | nan | nan | nan | nan | nan | nan | nan | nan
IMACLIM 2.0 | NAV_NPi_Default | World | Price¦Carbon | US$2010/t CO2 | 0.0 | 0.0 | 0.0 | 0.0 | 0.0 | 0.0 | 0.0 | 0.0 | 0.0 | 0.0 | 0.0 | 0.0 | 0.0 | 0.0 | 0.0 | 0.0 | 0.0 | 0.0
IMACLIM 2.0 | NAV_NPi_Default | World | Price¦Primary Energy¦Biomass | US$2010/GJ | 0.0 | 0.0 | 0.0 | 0.0 | 0.0 | 0.0 | 0.0 | 0.0 | 0.0 | 0.0 | 0.0 | 0.0 | 0.0 | 0.0 | 0.0 | 0.0 | 0.0 | 0.0
IMACLIM 2.0 | NAV_NPi_Default | World | Price¦Primary Energy¦Coal | US$2010/GJ | 3.164 | 3.62 | 5.118 | 5.523 | 5.777 | 6.146 | 6.443 | 6.891 | 7.207 | 7.405 | 7.685 | 7.997 | 8.279 | 8.432 | 8.509 | 8.488 | 8.47 | 8.588
IMACLIM 2.0 | NAV_NPi_Default | World | Price¦Primary Energy¦Gas | US$2010/GJ | 6.461 | 9.352 | 9.024 | 14.42 | 17.03 | 18.2 | 19.23 | 19.16 | 19.07 | 19.7 | 20.63 | 21.52 | 22.14 | 22.56 | 22.87 | 23.08 | 23.22 | 23.49
IMACLIM 2.0 | NAV_NPi_Default | World | Price¦Primary Energy¦Oil | US$2010/GJ | 14.92 | 9.997 | 17.82 | 20.62 | 22.13 | 24.41 | 26.66 | 30.28 | 36.09 | 39.7 | 45.68 | 53.64 | 64.3 | 76.9 | 92.04 | 109.1 | 128.0 | 155.5
IMACLIM 2.0 | NAV_NPi_Default | World | Price¦Secondary Energy¦Electricity | US$2010/GJ | 32.13 | 29.75 | 34.1 | 35.58 | 35.55 | 36.03 | 36.84 | 37.99 | 38.37 | 38.69 | 39.31 | 40.06 | 40.67 | 41.17 | 41.5 | 41.64 | 41.74 | 42.97
IMACLIM 2.0 | NAV_NPi_Default | World | Price¦Secondary Energy¦Liquids | US$2010/GJ | 22.78 | 17.69 | 25.79 | 28.7 | 29.85 | 31.44 | 32.6 | 34.56 | 38.2 | 40.56 | 44.46 | 49.54 | 56.21 | 63.7 | 72.3 | 81.55 | 91.8 | 108.1
IMACLIM 2.0 | NAV_NPi_Default | World | Price¦Secondary Energy¦Gases | US$2010/GJ | nan | nan | nan | nan | nan | nan | nan | nan | nan | nan | nan | nan | nan | nan | nan | nan | nan | nan
IMACLIM 2.0 | NAV_NPi_Default | World | Price¦Secondary Energy¦Gases¦Fossil | US$2010/GJ | nan | nan | nan | nan | nan | nan | nan | nan | nan | nan | nan | nan | nan | nan | nan | nan | nan | nan
IMACLIM 2.0 | NAV_NPi_Default | World | Energy Service¦Transportation¦Passenger | bn pkm/yr | 27280.0 | 22920.0 | 23040.0 | 24510.0 | 27780.0 | 32090.0 | 37500.0 | 43270.0 | 49050.0 | 55110.0 | 60840.0 | 66200.0 | 71240.0 | 75980.0 | 80500.0 | 84970.0 | 89350.0 | 93570.0
IMACLIM 2.0 | NAV_NPi_Default | World | Energy Service¦Transportation¦Passenger¦Domestic Aviation | bn pkm/yr | 1726.0 | 2591.0 | 3416.0 | 4447.0 | 5719.0 | 7280.0 | 9089.0 | 11080.0 | 13080.0 | 15380.0 | 17720.0 | 19920.0 | 21880.0 | 23640.0 | 25190.0 | 26560.0 | 27680.0 | 28040.0
IMACLIM 2.0 | NAV_NPi_Default | World | Energy Service¦Transportation¦Passenger¦Road | bn pkm/yr | 34160.0 | 36790.0 | 42880.0 | 51990.0 | 63910.0 | 76260.0 | 88420.0 | 99390.0 | 108700.0 | 117500.0 | 124900.0 | 131000.0 | 136200.0 | 140400.0 | 143900.0 | 147000.0 | 149800.0 | 151700.0
IMACLIM 2.0 | NAV_NPi_Default | World | Energy Service¦Transportation¦Passenger¦Road¦LDV | bn pkm/yr | 16320.0 | 12170.0 | 12510.0 | 14600.0 | 18760.0 | 23920.0 | 30170.0 | 36660.0 | 43040.0 | 49760.0 | 56040.0 | 61890.0 | 67370.0 | 72520.0 | 77410.0 | 82260.0 | 86990.0 | 91470.0
IMACLIM 2.0 | NAV_NPi_Default | World | Energy Service¦Transportation¦Passenger¦Road¦Bus | bn pkm/yr | 17840.0 | 24620.0 | 30360.0 | 37390.0 | 45150.0 | 52330.0 | 58260.0 | 62730.0 | 65640.0 | 67720.0 | 68830.0 | 69140.0 | 68780.0 | 67860.0 | 66470.0 | 64780.0 | 62790.0 | 60250.0
IMACLIM 2.0 | NAV_NPi_Default | World | Energy Service¦Transportation¦Freight | bn tkm/yr | nan | nan | nan | nan | nan | nan | nan | nan | nan | nan | nan | nan | nan | nan | nan | nan | nan | nan
IMACLIM 2.0 | NAV_NPi_Default | World | Energy Service¦Residential¦Floor Space | bn m2 | 163000000000.0 | 182500000000.0 | 200800000000.0 | 219300000000.0 | 233800000000.0 | 246800000000.0 | 258800000000.0 | 270300000000.0 | 280800000000.0 | 290100000000.0 | 298500000000.0 | 306100000000.0 | 312600000000.0 | 317900000000.0 | 321800000000.0 | 324400000000.0 | 325800000000.0 | 325800000000.0

## comments
Model | Scenario | Region | Variable | Year | Comment
IMACLIM 2.0 | NAV_NPi_Default |  | Capacity¦Electricity
IMACLIM 2.0 | NAV_NPi_Default |  | Capacity¦Electricity¦Biomass
IMACLIM 2.0 | NAV_NPi_Default |  | Capacity¦Electricity¦Biomass¦w/ CCS
IMACLIM 2.0 | NAV_NPi_Default |  | Capacity¦Electricity¦Biomass¦w/o CCS
IMACLIM 2.0 | NAV_NPi_Default |  | Capacity¦Electricity¦Coal
IMACLIM 2.0 | NAV_NPi_Default |  | Capacity¦Electricity¦Coal¦w/ CCS
IMACLIM 2.0 | NAV_NPi_Default |  | Capacity¦Electricity¦Coal¦w/o CCS
IMACLIM 2.0 | NAV_NPi_Default |  | Capacity¦Electricity¦Gas
IMACLIM 2.0 | NAV_NPi_Default |  | Capacity¦Electricity¦Gas¦w/o CCS
IMACLIM 2.0 | NAV_NPi_Default |  | Capacity¦Electricity¦Gas¦w/ CCS
IMACLIM 2.0 | NAV_NPi_Default |  | Capacity¦Electricity¦Geothermal
IMACLIM 2.0 | NAV_NPi_Default |  | Capacity¦Electricity¦Hydro
IMACLIM 2.0 | NAV_NPi_Default |  | Capacity¦Electricity¦Nuclear
IMACLIM 2.0 | NAV_NPi_Default |  | Capacity¦Electricity¦Oil
IMACLIM 2.0 | NAV_NPi_Default |  | Capacity¦Electricity¦Other
IMACLIM 2.0 | NAV_NPi_Default |  | Capacity¦Electricity¦Solar
IMACLIM 2.0 | NAV_NPi_Default |  | Capacity¦Electricity¦Solar¦CSP
IMACLIM 2.0 | NAV_NPi_Default |  | Capacity¦Electricity¦Solar¦PV
IMACLIM 2.0 | NAV_NPi_Default |  | Capacity¦Electricity¦Wind
IMACLIM 2.0 | NAV_NPi_Default |  | Capacity¦Electricity¦Wind¦Onshore
IMACLIM 2.0 | NAV_NPi_Default |  | Capacity¦Electricity¦Wind¦Offshore
IMACLIM 2.0 | NAV_NPi_Default |  | Capital Cost¦Electricity¦Coal¦w/ CCS |  | Our model have two technologies we reported the average weighted by the current investment level in each: Integrated Coal Gasification with Combined Cycle with sequestration; Super Critical pulverised coal with sequestration
IMACLIM 2.0 | NAV_NPi_Default |  | Capital Cost¦Electricity¦Coal¦w/o CCS |  | Our model have two technologies we reported the average weighted by the current investment level in each: Integrated Coal Gasification with Combined Cycle; Super Critical pulverised coal; Lignite-powered Conventional Thermal; Coal-powered Conventional Thermal
IMACLIM 2.0 | NAV_NPi_Default |  | Capital Cost¦Electricity¦Gas¦w/o CCS |  | Our model have three technologies we reported the average weighted by the current investment level in each: Gas-powered Gas Turbine in Combined Cycle; Gas-powered Gas Turbine TAC; Gas-powered Conventional Thermal TAV
IMACLIM 2.0 | NAV_NPi_Default |  | Capital Cost¦Electricity¦Gas¦w/ CCS |  | Gas-powered Gas Turbine in Combined Cycle with sequestration
IMACLIM 2.0 | NAV_NPi_Default |  | Capital Cost¦Electricity¦Geothermal
IMACLIM 2.0 | NAV_NPi_Default |  | Capital Cost¦Electricity¦Nuclear |  | Our model have two technologies we reported the average weighted by the current investment level in each: Conventional Light-Water nuclear Reactor; New Nuclear Design
IMACLIM 2.0 | NAV_NPi_Default |  | Capital Cost¦Electricity¦Solar¦CSP |  | Concentrated solar power
IMACLIM 2.0 | NAV_NPi_Default |  | Capital Cost¦Electricity¦Solar¦PV |  | Our model have two technologies we reported the average weighted by the current investment level in each: Central PV; Rooftop PV
IMACLIM 2.0 | NAV_NPi_Default |  | Capital Cost¦Electricity¦Wind¦Offshore |  | Wind turbines Offshore
IMACLIM 2.0 | NAV_NPi_Default |  | Capital Cost¦Electricity¦Wind¦Onshore |  | Wind turbines Onshore
IMACLIM 2.0 | NAV_NPi_Default |  | Capital Cost¦Electricity¦Biomass¦w/ CCS |  | Biomass power plants with CCS
IMACLIM 2.0 | NAV_NPi_Default |  | Capital Cost¦Electricity¦Biomass¦w/o CCS |  | Biomass power plants without CCS
IMACLIM 2.0 | NAV_NPi_Default |  | Capital Cost¦Electricity¦Hydro |  | Our model have two technologies we reported the average weighted by the current investment level in each: Conventional large-size hydroelectricity; Small HydroelectricityGas-powered Gas Turbine in Combined Cycle; Gas-powered Gas Turbine TAC; Gas-powered Conventional Thermal TAV
IMACLIM 2.0 | NAV_NPi_Default |  | Efficiency¦Electricity¦Coal¦w/ CCS |  | Our model have two technologies we reported the average weighted by the current investment level in each: Integrated Coal Gasification with Combined Cycle with sequestration; Super Critical pulverised coal with sequestration
IMACLIM 2.0 | NAV_NPi_Default |  | Efficiency¦Electricity¦Coal¦w/o CCS |  | Our model have two technologies we reported the average weighted by the current investment level in each: Integrated Coal Gasification with Combined Cycle; Super Critical pulverised coal; Lignite-powered Conventional Thermal; Coal-powered Conventional Thermal
IMACLIM 2.0 | NAV_NPi_Default |  | Efficiency¦Electricity¦Gas¦w/o CCS |  | Our model have three technologies we reported the average weighted by the current investment level in each: Gas-powered Gas Turbine in Combined Cycle; Gas-powered Gas Turbine TAC; Gas-powered Conventional Thermal TAV
IMACLIM 2.0 | NAV_NPi_Default |  | Efficiency¦Electricity¦Gas¦w/ CCS |  | Gas-powered Gas Turbine in Combined Cycle with sequestration
IMACLIM 2.0 | NAV_NPi_Default |  | Efficiency¦Electricity¦Biomass¦w/ CCS |  | Biomass power plants with CCS
IMACLIM 2.0 | NAV_NPi_Default |  | Efficiency¦Electricity¦Biomass¦w/o CCS |  | Biomass power plants without CCS
IMACLIM 2.0 | NAV_NPi_Default |  | OM Cost¦Fixed¦Electricity¦Coal¦w/ CCS |  | Our model have two technologies we reported the average weighted by the current investment level in each: Integrated Coal Gasification with Combined Cycle with sequestration; Super Critical pulverised coal with sequestration
IMACLIM 2.0 | NAV_NPi_Default |  | OM Cost¦Fixed¦Electricity¦Coal¦w/o CCS |  | Our model have two technologies we reported the average weighted by the current investment level in each: Integrated Coal Gasification with Combined Cycle; Super Critical pulverised coal; Lignite-powered Conventional Thermal; Coal-powered Conventional Thermal
IMACLIM 2.0 | NAV_NPi_Default |  | OM Cost¦Fixed¦Electricity¦Gas¦w/o CCS |  | Our model have three technologies we reported the average weighted by the current investment level in each: Gas-powered Gas Turbine in Combined Cycle; Gas-powered Gas Turbine TAC; Gas-powered Conventional Thermal TAV
IMACLIM 2.0 | NAV_NPi_Default |  | OM Cost¦Fixed¦Electricity¦Gas¦w/ CCS |  | Gas-powered Gas Turbine in Combined Cycle with sequestration
IMACLIM 2.0 | NAV_NPi_Default |  | OM Cost¦Fixed¦Electricity¦Geothermal
IMACLIM 2.0 | NAV_NPi_Default |  | OM Cost¦Fixed¦Electricity¦Nuclear |  | Our model have two technologies we reported the average weighted by the current investment level in each: Conventional Light-Water nuclear Reactor; New Nuclear Design
IMACLIM 2.0 | NAV_NPi_Default |  | OM Cost¦Fixed¦Electricity¦Solar¦CSP |  | Concentrated solar power
IMACLIM 2.0 | NAV_NPi_Default |  | OM Cost¦Fixed¦Electricity¦Solar¦PV |  | Our model have two technologies we reported the average weighted by the current investment level in each: Central PV; Rooftop PV
IMACLIM 2.0 | NAV_NPi_Default |  | OM Cost¦Fixed¦Electricity¦Wind¦Offshore |  | Wind turbines Offshore
IMACLIM 2.0 | NAV_NPi_Default |  | OM Cost¦Fixed¦Electricity¦Wind¦Onshore |  | Wind turbines Onshore
IMACLIM 2.0 | NAV_NPi_Default |  | OM Cost¦Fixed¦Electricity¦Biomass¦w/ CCS |  | Biomass power plants with CCS
IMACLIM 2.0 | NAV_NPi_Default |  | OM Cost¦Fixed¦Electricity¦Biomass¦w/o CCS |  | Biomass power plants without CCS
IMACLIM 2.0 | NAV_NPi_Default |  | OM Cost¦Fixed¦Electricity¦Hydro |  | Our model have two technologies we reported the average weighted by the current investment level in each: Conventional large-size hydroelectricity; Small HydroelectricityGas-powered Gas Turbine in Combined Cycle; Gas-powered Gas Turbine TAC; Gas-powered Conventional Thermal TAV
IMACLIM 2.0 | NAV_NPi_Default |  | Capital Cost¦Gases¦Biomass¦w/ CCS
IMACLIM 2.0 | NAV_NPi_Default |  | Capital Cost¦Gases¦Biomass¦w/o CCS
IMACLIM 2.0 | NAV_NPi_Default |  | Capital Cost¦Gases¦Coal¦w/ CCS
IMACLIM 2.0 | NAV_NPi_Default |  | Capital Cost¦Gases¦Coal¦w/o CCS
IMACLIM 2.0 | NAV_NPi_Default |  | Capital Cost¦Hydrogen¦Biomass¦w/o CCS
IMACLIM 2.0 | NAV_NPi_Default |  | Capital Cost¦Hydrogen¦Coal¦w/ CCS
IMACLIM 2.0 | NAV_NPi_Default |  | Capital Cost¦Hydrogen¦Coal¦w/o CCS
IMACLIM 2.0 | NAV_NPi_Default |  | Capital Cost¦Hydrogen¦Gas¦w/ CCS
IMACLIM 2.0 | NAV_NPi_Default |  | Capital Cost¦Hydrogen¦Gas¦w/o CCS
IMACLIM 2.0 | NAV_NPi_Default |  | Capital Cost¦Hydrogen¦Electricity
IMACLIM 2.0 | NAV_NPi_Default |  | Capital Cost¦Liquids¦Coal¦w/ CCS
IMACLIM 2.0 | NAV_NPi_Default |  | Capital Cost¦Liquids¦Gas¦w/ CCS
IMACLIM 2.0 | NAV_NPi_Default |  | Capital Cost¦Liquids¦Gas¦w/o CCS
IMACLIM 2.0 | NAV_NPi_Default |  | Capital Cost¦Liquids¦Oil
IMACLIM 2.0 | NAV_NPi_Default |  | Capital Cost¦Liquids¦Biomass¦w/o CCS |  | Cellulosic Nondiesel fuels
IMACLIM 2.0 | NAV_NPi_Default |  | Efficiency¦Liquids¦Biomass¦w/o CCS |  | Cellulosic Nondiesel fuels
IMACLIM 2.0 | NAV_NPi_Default |  | OM Cost¦Fixed¦Liquids¦Biomass¦w/o CCS |  | Cellulosic Nondiesel fuels
IMACLIM 2.0 | NAV_NPi_Default |  | Capital Cost¦Liquids¦Biomass¦w/ CCS
IMACLIM 2.0 | NAV_NPi_Default |  | Efficiency¦Liquids¦Biomass¦w/ CCS
IMACLIM 2.0 | NAV_NPi_Default |  | Capital Cost¦Hydrogen¦Biomass¦w/ CCS
IMACLIM 2.0 | NAV_NPi_Default |  | Efficiency¦Hydrogen¦Biomass¦w/ CCS
IMACLIM 2.0 | NAV_NPi_Default |  | OM Cost¦Fixed¦Hydrogen¦Biomass¦w/ CCS
IMACLIM 2.0 | NAV_NPi_Default |  | Capital Cost¦Liquids¦Coal¦w/o CCS
IMACLIM 2.0 | NAV_NPi_Default |  | Efficiency¦Liquids¦Coal¦w/o CCS
IMACLIM 2.0 | NAV_NPi_Default |  | OM Cost¦Fixed¦Liquids¦Coal¦w/o CCS
IMACLIM 2.0 | NAV_NPi_Default |  | Efficiency¦Gases¦Biomass¦w/ CCS
IMACLIM 2.0 | NAV_NPi_Default |  | Efficiency¦Gases¦Biomass¦w/o CCS
IMACLIM 2.0 | NAV_NPi_Default |  | Efficiency¦Gases¦Coal¦w/ CCS
IMACLIM 2.0 | NAV_NPi_Default |  | Efficiency¦Gases¦Coal¦w/o CCS
IMACLIM 2.0 | NAV_NPi_Default |  | Efficiency¦Hydrogen¦Biomass¦w/o CCS
IMACLIM 2.0 | NAV_NPi_Default |  | Efficiency¦Hydrogen¦Coal¦w/ CCS
IMACLIM 2.0 | NAV_NPi_Default |  | Efficiency¦Hydrogen¦Coal¦w/o CCS
IMACLIM 2.0 | NAV_NPi_Default |  | Efficiency¦Hydrogen¦Gas¦w/ CCS
IMACLIM 2.0 | NAV_NPi_Default |  | Efficiency¦Hydrogen¦Gas¦w/o CCS
IMACLIM 2.0 | NAV_NPi_Default |  | Efficiency¦Hydrogen¦Electricity
IMACLIM 2.0 | NAV_NPi_Default |  | Efficiency¦Liquids¦Coal¦w/ CCS
IMACLIM 2.0 | NAV_NPi_Default |  | Efficiency¦Liquids¦Gas¦w/ CCS
IMACLIM 2.0 | NAV_NPi_Default |  | Efficiency¦Liquids¦Gas¦w/o CCS
IMACLIM 2.0 | NAV_NPi_Default |  | Efficiency¦Liquids¦Oil
IMACLIM 2.0 | NAV_NPi_Default |  | OM Cost¦Fixed¦Gases¦Biomass¦w/ CCS
IMACLIM 2.0 | NAV_NPi_Default |  | OM Cost¦Fixed¦Gases¦Biomass¦w/o CCS
IMACLIM 2.0 | NAV_NPi_Default |  | OM Cost¦Fixed¦Gases¦Coal¦w/ CCS
IMACLIM 2.0 | NAV_NPi_Default |  | OM Cost¦Fixed¦Gases¦Coal¦w/o CCS
IMACLIM 2.0 | NAV_NPi_Default |  | OM Cost¦Fixed¦Hydrogen¦Biomass¦w/o CCS
IMACLIM 2.0 | NAV_NPi_Default |  | OM Cost¦Fixed¦Hydrogen¦Coal¦w/ CCS
IMACLIM 2.0 | NAV_NPi_Default |  | OM Cost¦Fixed¦Hydrogen¦Coal¦w/o CCS
IMACLIM 2.0 | NAV_NPi_Default |  | OM Cost¦Fixed¦Hydrogen¦Gas¦w/ CCS
IMACLIM 2.0 | NAV_NPi_Default |  | OM Cost¦Fixed¦Hydrogen¦Gas¦w/o CCS
IMACLIM 2.0 | NAV_NPi_Default |  | OM Cost¦Fixed¦Hydrogen¦Electricity
IMACLIM 2.0 | NAV_NPi_Default |  | OM Cost¦Fixed¦Liquids¦Coal¦w/ CCS
IMACLIM 2.0 | NAV_NPi_Default |  | OM Cost¦Fixed¦Liquids¦Gas¦w/ CCS
IMACLIM 2.0 | NAV_NPi_Default |  | OM Cost¦Fixed¦Liquids¦Gas¦w/o CCS
IMACLIM 2.0 | NAV_NPi_Default |  | OM Cost¦Fixed¦Liquids¦Oil
IMACLIM 2.0 | NAV_NPi_Default |  | Final Energy
IMACLIM 2.0 | NAV_NPi_Default |  | Final Energy¦Electricity
IMACLIM 2.0 | NAV_NPi_Default |  | Final Energy¦Gases
IMACLIM 2.0 | NAV_NPi_Default |  | Final Energy¦Geothermal
IMACLIM 2.0 | NAV_NPi_Default |  | Final Energy¦Heat
IMACLIM 2.0 | NAV_NPi_Default |  | Final Energy¦Industry
IMACLIM 2.0 | NAV_NPi_Default |  | Final Energy¦Industry¦Electricity
IMACLIM 2.0 | NAV_NPi_Default |  | Final Energy¦Industry¦Gases
IMACLIM 2.0 | NAV_NPi_Default |  | Final Energy¦Industry¦Heat
IMACLIM 2.0 | NAV_NPi_Default |  | Final Energy¦Industry¦Hydrogen
IMACLIM 2.0 | NAV_NPi_Default |  | Final Energy¦Industry¦Liquids
IMACLIM 2.0 | NAV_NPi_Default |  | Final Energy¦Industry¦Other
IMACLIM 2.0 | NAV_NPi_Default |  | Final Energy¦Industry¦Solids
IMACLIM 2.0 | NAV_NPi_Default |  | Final Energy¦Industry¦Solids¦Biomass
IMACLIM 2.0 | NAV_NPi_Default |  | Final Energy¦Industry¦Solids¦Fossil
IMACLIM 2.0 | NAV_NPi_Default |  | Final Energy¦Liquids
IMACLIM 2.0 | NAV_NPi_Default |  | Final Energy¦Other
IMACLIM 2.0 | NAV_NPi_Default |  | Final Energy¦Other Sector¦Electricity
IMACLIM 2.0 | NAV_NPi_Default |  | Final Energy¦Other Sector¦Gases
IMACLIM 2.0 | NAV_NPi_Default |  | Final Energy¦Other Sector¦Heat
IMACLIM 2.0 | NAV_NPi_Default |  | Final Energy¦Other Sector¦Hydrogen
IMACLIM 2.0 | NAV_NPi_Default |  | Final Energy¦Other Sector¦Liquids
IMACLIM 2.0 | NAV_NPi_Default |  | Final Energy¦Other Sector¦Other
IMACLIM 2.0 | NAV_NPi_Default |  | Final Energy¦Other Sector¦Solids
IMACLIM 2.0 | NAV_NPi_Default |  | Final Energy¦Other Sector¦Solids¦Fossil
IMACLIM 2.0 | NAV_NPi_Default |  | Final Energy¦Residential and Commercial¦Space Heating
IMACLIM 2.0 | NAV_NPi_Default |  | Final Energy¦Residential
IMACLIM 2.0 | NAV_NPi_Default |  | Final Energy¦Residential¦Electricity
IMACLIM 2.0 | NAV_NPi_Default |  | Final Energy¦Residential¦Gases
IMACLIM 2.0 | NAV_NPi_Default |  | Final Energy¦Residential¦Heat
IMACLIM 2.0 | NAV_NPi_Default |  | Final Energy¦Residential¦Hydrogen
IMACLIM 2.0 | NAV_NPi_Default |  | Final Energy¦Residential¦Liquids
IMACLIM 2.0 | NAV_NPi_Default |  | Final Energy¦Residential¦Other
IMACLIM 2.0 | NAV_NPi_Default |  | Final Energy¦Residential¦Solids
IMACLIM 2.0 | NAV_NPi_Default |  | Final Energy¦Residential¦Solids¦Biomass
IMACLIM 2.0 | NAV_NPi_Default |  | Final Energy¦Residential¦Solids¦Fossil
IMACLIM 2.0 | NAV_NPi_Default |  | Final Energy¦Residential¦Heating¦Space
IMACLIM 2.0 | NAV_NPi_Default |  | Final Energy¦Commercial
IMACLIM 2.0 | NAV_NPi_Default |  | Final Energy¦Commercial¦Electricity
IMACLIM 2.0 | NAV_NPi_Default |  | Final Energy¦Commercial¦Gases
IMACLIM 2.0 | NAV_NPi_Default |  | Final Energy¦Commercial¦Heat
IMACLIM 2.0 | NAV_NPi_Default |  | Final Energy¦Commercial¦Hydrogen
IMACLIM 2.0 | NAV_NPi_Default |  | Final Energy¦Commercial¦Liquids
IMACLIM 2.0 | NAV_NPi_Default |  | Final Energy¦Commercial¦Other
IMACLIM 2.0 | NAV_NPi_Default |  | Final Energy¦Commercial¦Solids
IMACLIM 2.0 | NAV_NPi_Default |  | Final Energy¦Commercial¦Solids¦Biomass
IMACLIM 2.0 | NAV_NPi_Default |  | Final Energy¦Commercial¦Solids¦Fossil
IMACLIM 2.0 | NAV_NPi_Default |  | Final Energy¦Commercial¦Heating¦Space
IMACLIM 2.0 | NAV_NPi_Default |  | Final Energy¦Solar
IMACLIM 2.0 | NAV_NPi_Default |  | Final Energy¦Transportation
IMACLIM 2.0 | NAV_NPi_Default |  | Final Energy¦Transportation¦Electricity
IMACLIM 2.0 | NAV_NPi_Default |  | Final Energy¦Transportation¦Freight
IMACLIM 2.0 | NAV_NPi_Default |  | Final Energy¦Transportation¦Gases
IMACLIM 2.0 | NAV_NPi_Default |  | Final Energy¦Transportation¦Hydrogen
IMACLIM 2.0 | NAV_NPi_Default |  | Final Energy¦Transportation¦Liquids
IMACLIM 2.0 | NAV_NPi_Default |  | Final Energy¦Transportation¦Liquids¦Biomass
IMACLIM 2.0 | NAV_NPi_Default |  | Final Energy¦Transportation¦Liquids¦Fossil
IMACLIM 2.0 | NAV_NPi_Default |  | Final Energy¦Transportation¦Other
IMACLIM 2.0 | NAV_NPi_Default |  | Final Energy¦Transportation¦Passenger
IMACLIM 2.0 | NAV_NPi_Default |  | Price¦Secondary Energy¦Liquids¦Biomass
IMACLIM 2.0 | NAV_NPi_Default |  | Primary Energy¦Biomass¦Electricity
IMACLIM 2.0 | NAV_NPi_Default |  | Primary Energy¦Biomass¦Electricity¦w/ CCS
IMACLIM 2.0 | NAV_NPi_Default |  | Primary Energy¦Biomass¦Electricity¦w/o CCS
IMACLIM 2.0 | NAV_NPi_Default |  | Primary Energy¦Biomass¦Gases
IMACLIM 2.0 | NAV_NPi_Default |  | Primary Energy¦Coal
IMACLIM 2.0 | NAV_NPi_Default |  | Primary Energy¦Coal¦w/ CCS
IMACLIM 2.0 | NAV_NPi_Default |  | Primary Energy¦Coal¦w/o CCS
IMACLIM 2.0 | NAV_NPi_Default |  | Primary Energy¦Fossil
IMACLIM 2.0 | NAV_NPi_Default |  | Primary Energy¦Fossil¦w/ CCS
IMACLIM 2.0 | NAV_NPi_Default |  | Primary Energy¦Fossil¦w/o CCS
IMACLIM 2.0 | NAV_NPi_Default |  | Primary Energy¦Gas
IMACLIM 2.0 | NAV_NPi_Default |  | Primary Energy¦Gas¦w/ CCS
IMACLIM 2.0 | NAV_NPi_Default |  | Primary Energy¦Gas¦w/o CCS
IMACLIM 2.0 | NAV_NPi_Default |  | Primary Energy¦Geothermal
IMACLIM 2.0 | NAV_NPi_Default |  | Primary Energy¦Hydro
IMACLIM 2.0 | NAV_NPi_Default |  | Primary Energy¦Non-Biomass Renewables
IMACLIM 2.0 | NAV_NPi_Default |  | Primary Energy¦Nuclear
IMACLIM 2.0 | NAV_NPi_Default |  | Primary Energy¦Ocean
IMACLIM 2.0 | NAV_NPi_Default |  | Primary Energy¦Oil
IMACLIM 2.0 | NAV_NPi_Default |  | Primary Energy¦Oil¦w/ CCS
IMACLIM 2.0 | NAV_NPi_Default |  | Primary Energy¦Oil¦w/o CCS
IMACLIM 2.0 | NAV_NPi_Default |  | Primary Energy¦Other
IMACLIM 2.0 | NAV_NPi_Default |  | Primary Energy¦Secondary Energy Trade
IMACLIM 2.0 | NAV_NPi_Default |  | Primary Energy¦Solar
IMACLIM 2.0 | NAV_NPi_Default |  | Primary Energy¦Wind
IMACLIM 2.0 | NAV_NPi_Default |  | Primary Energy
IMACLIM 2.0 | NAV_NPi_Default |  | Investment
IMACLIM 2.0 | NAV_NPi_Default |  | Investment¦Energy Supply
IMACLIM 2.0 | NAV_NPi_Default |  | Investment¦Energy Supply¦Electricity
IMACLIM 2.0 | NAV_NPi_Default |  | Investment¦Energy Supply¦Electricity¦Coal¦w/ CCS
IMACLIM 2.0 | NAV_NPi_Default |  | Investment¦Energy Supply¦Electricity¦Coal¦w/o CCS
IMACLIM 2.0 | NAV_NPi_Default |  | Investment¦Energy Supply¦Electricity¦Coal
IMACLIM 2.0 | NAV_NPi_Default |  | Investment¦Energy Supply¦Electricity¦Gas¦w/ CCS
IMACLIM 2.0 | NAV_NPi_Default |  | Investment¦Energy Supply¦Electricity¦Gas¦w/o CCS
IMACLIM 2.0 | NAV_NPi_Default |  | Investment¦Energy Supply¦Electricity¦Gas
IMACLIM 2.0 | NAV_NPi_Default |  | Investment¦Energy Supply¦Electricity¦Nuclear
IMACLIM 2.0 | NAV_NPi_Default |  | Investment¦Energy Supply¦Electricity¦Oil
IMACLIM 2.0 | NAV_NPi_Default |  | Investment¦Energy Supply¦Electricity¦Oil¦w/o CCS
IMACLIM 2.0 | NAV_NPi_Default |  | Investment¦Energy Supply¦Electricity¦Oil¦w/ CCS
IMACLIM 2.0 | NAV_NPi_Default |  | Investment¦Energy Supply¦Electricity¦Biomass
IMACLIM 2.0 | NAV_NPi_Default |  | Investment¦Energy Supply¦Electricity¦Biomass¦w/ CCS
IMACLIM 2.0 | NAV_NPi_Default |  | Investment¦Energy Supply¦Electricity¦Biomass¦w/o CCS
IMACLIM 2.0 | NAV_NPi_Default |  | Investment¦Energy Supply¦Electricity¦Hydro
IMACLIM 2.0 | NAV_NPi_Default |  | Investment¦Energy Supply¦Electricity¦Non-Biomass Renewables
IMACLIM 2.0 | NAV_NPi_Default |  | Investment¦Energy Supply¦Electricity¦Fossil
IMACLIM 2.0 | NAV_NPi_Default |  | Investment¦Energy Supply¦Electricity¦Non-fossil
IMACLIM 2.0 | NAV_NPi_Default |  | Investment¦Energy Supply¦Extraction¦Fossil
IMACLIM 2.0 | NAV_NPi_Default |  | Investment¦Energy Supply¦Extraction¦Coal
IMACLIM 2.0 | NAV_NPi_Default |  | Investment¦Energy Supply¦Extraction¦Gas
IMACLIM 2.0 | NAV_NPi_Default |  | Investment¦Energy Supply¦Extraction¦Oil
IMACLIM 2.0 | NAV_NPi_Default |  | Investment¦Energy Supply¦Liquids
IMACLIM 2.0 | NAV_NPi_Default |  | Secondary Energy¦Electricity
IMACLIM 2.0 | NAV_NPi_Default |  | Secondary Energy¦Electricity¦Biomass
IMACLIM 2.0 | NAV_NPi_Default |  | Secondary Energy¦Electricity¦Biomass¦w/ CCS
IMACLIM 2.0 | NAV_NPi_Default |  | Secondary Energy¦Electricity¦Biomass¦w/o CCS
IMACLIM 2.0 | NAV_NPi_Default |  | Secondary Energy¦Electricity¦Coal
IMACLIM 2.0 | NAV_NPi_Default |  | Secondary Energy¦Electricity¦Coal¦w/ CCS
IMACLIM 2.0 | NAV_NPi_Default |  | Secondary Energy¦Electricity¦Coal¦w/o CCS
IMACLIM 2.0 | NAV_NPi_Default |  | Secondary Energy¦Electricity¦Gas
IMACLIM 2.0 | NAV_NPi_Default |  | Secondary Energy¦Electricity¦Gas¦w/ CCS
IMACLIM 2.0 | NAV_NPi_Default |  | Secondary Energy¦Electricity¦Gas¦w/o CCS
IMACLIM 2.0 | NAV_NPi_Default |  | Secondary Energy¦Electricity¦Geothermal
IMACLIM 2.0 | NAV_NPi_Default |  | Secondary Energy¦Electricity¦Hydro
IMACLIM 2.0 | NAV_NPi_Default |  | Secondary Energy¦Electricity¦Non-Biomass Renewables
IMACLIM 2.0 | NAV_NPi_Default |  | Secondary Energy¦Electricity¦Nuclear
IMACLIM 2.0 | NAV_NPi_Default |  | Secondary Energy¦Electricity¦Ocean
IMACLIM 2.0 | NAV_NPi_Default |  | Secondary Energy¦Electricity¦Oil
IMACLIM 2.0 | NAV_NPi_Default |  | Secondary Energy¦Electricity¦Oil¦w/ CCS
IMACLIM 2.0 | NAV_NPi_Default |  | Secondary Energy¦Electricity¦Oil¦w/o CCS
IMACLIM 2.0 | NAV_NPi_Default |  | Secondary Energy¦Electricity¦Other
IMACLIM 2.0 | NAV_NPi_Default |  | Secondary Energy¦Electricity¦Solar
IMACLIM 2.0 | NAV_NPi_Default |  | Secondary Energy¦Electricity¦Solar¦CSP
IMACLIM 2.0 | NAV_NPi_Default |  | Secondary Energy¦Electricity¦Solar¦PV
IMACLIM 2.0 | NAV_NPi_Default |  | Secondary Energy¦Electricity¦Wind
IMACLIM 2.0 | NAV_NPi_Default |  | Secondary Energy¦Electricity¦Wind¦Offshore
IMACLIM 2.0 | NAV_NPi_Default |  | Secondary Energy¦Electricity¦Wind¦Onshore
IMACLIM 2.0 | NAV_NPi_Default |  | Secondary Energy¦Gases
IMACLIM 2.0 | NAV_NPi_Default |  | Secondary Energy¦Gases¦Biomass
IMACLIM 2.0 | NAV_NPi_Default |  | Secondary Energy¦Gases¦Coal
IMACLIM 2.0 | NAV_NPi_Default |  | Secondary Energy¦Gases¦Fossil
IMACLIM 2.0 | NAV_NPi_Default |  | Secondary Energy¦Gases¦Other
IMACLIM 2.0 | NAV_NPi_Default |  | Secondary Energy¦Heat
IMACLIM 2.0 | NAV_NPi_Default |  | Secondary Energy¦Heat¦Biomass
IMACLIM 2.0 | NAV_NPi_Default |  | Secondary Energy¦Heat¦Coal
IMACLIM 2.0 | NAV_NPi_Default |  | Secondary Energy¦Heat¦Gas
IMACLIM 2.0 | NAV_NPi_Default |  | Secondary Energy¦Heat¦Geothermal
IMACLIM 2.0 | NAV_NPi_Default |  | Secondary Energy¦Heat¦Nuclear
IMACLIM 2.0 | NAV_NPi_Default |  | Secondary Energy¦Heat¦Oil
IMACLIM 2.0 | NAV_NPi_Default |  | Secondary Energy¦Heat¦Other
IMACLIM 2.0 | NAV_NPi_Default |  | Secondary Energy¦Heat¦Solar
IMACLIM 2.0 | NAV_NPi_Default |  | Secondary Energy¦Hydrogen¦Coal
IMACLIM 2.0 | NAV_NPi_Default |  | Secondary Energy¦Hydrogen¦Coal¦w/ CCS
IMACLIM 2.0 | NAV_NPi_Default |  | Secondary Energy¦Hydrogen¦Coal¦w/o CCS
IMACLIM 2.0 | NAV_NPi_Default |  | Secondary Energy¦Hydrogen¦Electricity
IMACLIM 2.0 | NAV_NPi_Default |  | Secondary Energy¦Hydrogen¦Gas
IMACLIM 2.0 | NAV_NPi_Default |  | Secondary Energy¦Hydrogen¦Gas¦w/ CCS
IMACLIM 2.0 | NAV_NPi_Default |  | Secondary Energy¦Hydrogen¦Gas¦w/o CCS
IMACLIM 2.0 | NAV_NPi_Default |  | Secondary Energy¦Hydrogen¦Nuclear
IMACLIM 2.0 | NAV_NPi_Default |  | Secondary Energy¦Hydrogen¦Other
IMACLIM 2.0 | NAV_NPi_Default |  | Secondary Energy¦Hydrogen¦Solar
IMACLIM 2.0 | NAV_NPi_Default |  | Secondary Energy¦Liquids
IMACLIM 2.0 | NAV_NPi_Default |  | Secondary Energy¦Liquids¦Biomass
IMACLIM 2.0 | NAV_NPi_Default |  | Secondary Energy¦Liquids¦Biomass¦1st Generation |  | Mixed of Biodiesel and Conventional Ethanol
IMACLIM 2.0 | NAV_NPi_Default |  | Secondary Energy¦Liquids¦Biomass¦Energy Crops
IMACLIM 2.0 | NAV_NPi_Default |  | Secondary Energy¦Liquids¦Biomass¦Other
IMACLIM 2.0 | NAV_NPi_Default |  | Secondary Energy¦Liquids¦Biomass¦Residues
IMACLIM 2.0 | NAV_NPi_Default |  | Secondary Energy¦Liquids¦Biomass¦w/ CCS
IMACLIM 2.0 | NAV_NPi_Default |  | Secondary Energy¦Liquids¦Biomass¦w/o CCS
IMACLIM 2.0 | NAV_NPi_Default |  | Secondary Energy¦Liquids¦Coal
IMACLIM 2.0 | NAV_NPi_Default |  | Secondary Energy¦Liquids¦Coal¦w/ CCS
IMACLIM 2.0 | NAV_NPi_Default |  | Secondary Energy¦Liquids¦Coal¦w/o CCS
IMACLIM 2.0 | NAV_NPi_Default |  | Secondary Energy¦Liquids¦Fossil
IMACLIM 2.0 | NAV_NPi_Default |  | Secondary Energy¦Liquids¦Fossil¦w/ CCS
IMACLIM 2.0 | NAV_NPi_Default |  | Secondary Energy¦Liquids¦Fossil¦w/o CCS
IMACLIM 2.0 | NAV_NPi_Default |  | Secondary Energy¦Liquids¦Gas
IMACLIM 2.0 | NAV_NPi_Default |  | Secondary Energy¦Liquids¦Gas¦w/ CCS
IMACLIM 2.0 | NAV_NPi_Default |  | Secondary Energy¦Liquids¦Gas¦w/o CCS
IMACLIM 2.0 | NAV_NPi_Default |  | Secondary Energy¦Liquids¦Oil
IMACLIM 2.0 | NAV_NPi_Default |  | Secondary Energy¦Liquids¦Other
IMACLIM 2.0 | NAV_NPi_Default |  | Trade¦Primary Energy¦Coal¦Volume
IMACLIM 2.0 | NAV_NPi_Default |  | Trade¦Primary Energy¦Gas¦Volume
IMACLIM 2.0 | NAV_NPi_Default |  | Trade¦Primary Energy¦Oil¦Volume
IMACLIM 2.0 | NAV_NPi_Default |  | Trade¦Secondary Energy¦Electricity¦Volume
IMACLIM 2.0 | NAV_NPi_Default |  | Trade¦Secondary Energy¦Liquids¦Biomass¦Volume
IMACLIM 2.0 | NAV_NPi_Default |  | Population
IMACLIM 2.0 | NAV_NPi_Default |  | GDP¦MER
IMACLIM 2.0 | NAV_NPi_Default |  | GDP¦PPP
IMACLIM 2.0 | NAV_NPi_Default |  | Emissions¦CO2 |  | Total CO2 include FFI emissions from Imaclim and AFOLU emissions completed with Silicone https://github.com/GranthamImperial/silicone
IMACLIM 2.0 | NAV_NPi_Default |  | Emissions¦CO2¦AFOLU |  | External. Completed from 1.5 database with the help of the Silicone https://github.com/GranthamImperial/silicone
IMACLIM 2.0 | NAV_NPi_Default |  | Emissions¦N2O |  | External. Completed from 1.5 database with the help of the Silicone https://github.com/GranthamImperial/silicone
IMACLIM 2.0 | NAV_NPi_Default |  | Emissions¦BC |  | External. Completed from 1.5 database with the help of the Silicone https://github.com/GranthamImperial/silicone
IMACLIM 2.0 | NAV_NPi_Default |  | Emissions¦CH4 |  | External. Completed from 1.5 database with the help of the Silicone https://github.com/GranthamImperial/silicone